## Measurements
Measured distance (m) | Measured illuminance (lx) | Calculated lum. intensity (cd)
1 | 213 | 213
1.5 | 94.9 | 213.525
2 | 53.4 | 213.6
2.5 | 34.2 | 213.75
3 | 23.7 | 213.3
| Mean: | 213.435
| Std Dev: | 0.26153
| 2SD/Avg: | 0.2451%

## Uncertainty types
Uncertainty component | Value | Distribution
Detector calibration | 1 % (k = 2) | Normal
Detector resolution | Variable | Rectangular
Distance meter calibration | 2 mm (k = 2) | Normal
Distance meter resolution | 0.5 mm | Rectangular
Stray light | 2% | Rectangular, asymmetrical (negative)

## Sampling
Simple example with individual samples (not exhaustive) - press F9 to refresh
| Meas | Uncertainties |  |  | Samples |  |  | Sample | Meas | Uncertainties |  | Samples |  | Sample | Calc
Meas | Illum | Det Cal | Det Res | Stray | Det Cal | Det Res | Stray | Illum | Dist | Meter Cal | Meter Res | Meter Cal | Meter Res | Dist | Int
No. | (lx) | (%) | (lx) | (%) | (lx) | (lx) | (lx) | (lx) | (m) | (m) | (m) | (m) | (m) | (m) | (cd)
1 | 213 | 1 | 0.5 | 2 | -1.1294 | 0.21022 | -4.19 | 207.8908 | 1 | 0.002 | 0.0005 | -0.00065419 | 3.2203e-05 | 0.99938 | 207.6323
2 | 94.9 | 1 | 0.05 | 2 | -0.50834 | 0.042721 | -0.74085 | 93.6935 | 1.5 | 0.002 | 0.0005 | -0.00059398 | 0.00033421 | 1.4997 | 210.7374
3 | 53.4 | 1 | 0.05 | 2 | 0.14627 | 0.0081787 | -0.66279 | 52.8917 | 2 | 0.002 | 0.0005 | 0.0014174 | 0.00049124 | 2.0019 | 211.9706
4 | 34.2 | 1 | 0.05 | 2 | 0.12434 | -0.025321 | -0.20286 | 34.0962 | 2.5 | 0.002 | 0.0005 | -0.0003602 | -0.00011203 | 2.4995 | 213.0205
5 | 23.7 | 1 | 0.05 | 2 | 0.0049601 | 0.039431 | -0.23713 | 23.5073 | 3 | 0.002 | 0.0005 | -8.4484e-05 | 0.00028331 | 3.0002 | 211.5934
[14 empty] | Average: | 210.9908

## Monte Carlo
[11 empty] | Absolute Uncert. |  | Relative Uncert.
Input parameters |  |  | Press F9 to refresh
Measured illuminance: | 213 | lx | [5 empty] | Original measured value: | 213 | cd
Calib uncertainty: | 1% | [6 empty] | Lowest 2.5% point: | 207.6009 | cd | -5.3991 | cd | -2.535%
Resolution: | 0.5 | lx | Lower | 200.8595 |  |  |  | Highest 2.5% point: | 214.1197 | cd | 1.1197 | cd | 0.5257%
Distance measured: | 1 | m | Upper | 221.4584 |  |  |  | 2 standard deviations: | 3.4079 | cd
Distance meter cal: | 0.002 | m | Bins | 30 |  |  |  | 2 standard deviations: | 1.6%
Distance meter resolution: | 0.0005 | m | Bin width | 0.68663
Stray light: | 2%
5000
Samples (cd) |  | Sorted (cd) | # | Lower | Upper | Range | Count
206.7351 |  | 204.9586 | 0 | 200.8595 | 201.5461 | 200.9-201.5 | 0
213.0289 |  | 205.0634 | 1 | 201.5461 | 202.2327 | 201.5-202.2 | 0
208.3701 |  | 205.3209 | 2 | 202.2327 | 202.9193 | 202.2-202.9 | 0
210.9299 |  | 205.7214 | 3 | 202.9193 | 203.606 | 202.9-203.6 | 0
210.5985 |  | 205.9463 | 4 | 203.606 | 204.2926 | 203.6-204.3 | 0
210.3958 |  | 206.0884 | 5 | 204.2926 | 204.9792 | 204.3-205.0 | 1
208.2978 |  | 206.1301 | 6 | 204.9792 | 205.6659 | 205.0-205.7 | 2
212.826 |  | 206.1766 | 7 | 205.6659 | 206.3525 | 205.7-206.4 | 6
207.1602 |  | 206.3493 | 8 | 206.3525 | 207.0391 | 206.4-207.0 | 39
210.6665 |  | 206.3695 | 9 | 207.0391 | 207.7258 | 207.0-207.7 | 105
210.9654 |  | 206.451 | 10 | 207.7258 | 208.4124 | 207.7-208.4 | 241
211.3974 |  | 206.4592 | 11 | 208.4124 | 209.099 | 208.4-209.1 | 390
207.4741 |  | 206.5012 | 12 | 209.099 | 209.7857 | 209.1-209.8 | 583
214.2708 |  | 206.524 | 13 | 209.7857 | 210.4723 | 209.8-210.5 | 707
211.3996 |  | 206.6069 | 14 | 210.4723 | 211.1589 | 210.5-211.2 | 747
207.4072 |  | 206.615 | 15 | 211.1589 | 211.8455 | 211.2-211.8 | 684
209.8496 |  | 206.7196 | 16 | 211.8455 | 212.5322 | 211.8-212.5 | 613
208.2875 |  | 206.7236 | 17 | 212.5322 | 213.2188 | 212.5-213.2 | 446
210.5933 |  | 206.7298 | 18 | 213.2188 | 213.9054 | 213.2-213.9 | 276
209.7161 |  | 206.7351 | 19 | 213.9054 | 214.5921 | 213.9-214.6 | 109
210.276 |  | 206.7394 | 20 | 214.5921 | 215.2787 | 214.6-215.3 | 35
209.0642 |  | 206.7655 | 21 | 215.2787 | 215.9653 | 215.3-216.0 | 12
212.1548 |  | 206.7721 | 22 | 215.9653 | 216.652 | 216.0-216.7 | 3
208.6789 |  | 206.7982 | 23 | 216.652 | 217.3386 | 216.7-217.3 | 1
210.7197 |  | 206.8279 | 24 | 217.3386 | 218.0252 | 217.3-218.0 | 0
214.0446 |  | 206.8337 | 25 | 218.0252 | 218.7118 | 218.0-218.7 | 0
213.3974 |  | 206.8358 | 26 | 218.7118 | 219.3985 | 218.7-219.4 | 0
211.639 |  | 206.8499 | 27 | 219.3985 | 220.0851 | 219.4-220.1 | 0
211.5085 |  | 206.8701 | 28 | 220.0851 | 220.7717 | 220.1-220.8 | 0
212.4036 |  | 206.8841 | 29 | 220.7717 | 221.4584 | 220.8-221.5 | 0
206.8279 |  | 206.8893
211.8172 |  | 206.8902
213.3514 |  | 206.8947
211.3899 |  | 206.8987
208.5056 |  | 206.9058
211.2265 |  | 206.9321
208.8551 |  | 206.9563
209.2204 |  | 206.9599
212.6426 |  | 206.9604
208.0711 |  | 206.9618
209.5987 |  | 206.9706
210.0076 |  | 206.9763
209.7871 |  | 206.9947
211.385 |  | 207.0005
212.2851 |  | 207.0054
212.6752 |  | 207.0186
211.1762 |  | 207.0293
213.8726 |  | 207.0339
210.2475 |  | 207.0398
213.364 |  | 207.054
212.5821 |  | 207.0693
208.5146 |  | 207.0867
207.6973 |  | 207.0928
209.5861 |  | 207.0933
212.3489 |  | 207.0961
210.7867 |  | 207.0969
211.1399 |  | 207.1052
208.1907 |  | 207.1155
211.1123 |  | 207.1201
212.5416 |  | 207.121
213.6953 |  | 207.1371
213.3073 |  | 207.1425
208.7046 |  | 207.1602
210.0349 |  | 207.167
212.1136 |  | 207.1812
212.1864 |  | 207.1868
211.4257 |  | 207.189
211.3204 |  | 207.2233
211.593 |  | 207.2322
211.0482 |  | 207.2415
211.3923 |  | 207.2491
211.4611 |  | 207.2647
211.3245 |  | 207.2859
209.7439 |  | 207.2873
211.9738 |  | 207.2879
212.3681 |  | 207.2956
211.9381 |  | 207.2995
211.9233 |  | 207.3155
209.7319 |  | 207.3441
210.3719 |  | 207.3485
208.9595 |  | 207.3569
209.9067 |  | 207.3579
211.3908 |  | 207.3789
211.4955 |  | 207.3899
211.3987 |  | 207.4072
213.0651 |  | 207.4193
211.5709 |  | 207.4282
210.3791 |  | 207.4289
212.4742 |  | 207.4337
209.584 |  | 207.4372
209.8793 |  | 207.4437
210.4827 |  | 207.4539
212.1344 |  | 207.4565
208.4517 |  | 207.4707
211.3066 |  | 207.4741
212.7155 |  | 207.4747
208.7821 |  | 207.483
210.0767 |  | 207.4929
211.9851 |  | 207.5252
211.977 |  | 207.5257
209.4145 |  | 207.5267
208.7263 |  | 207.5274
211.5995 |  | 207.5277
211.5555 |  | 207.5403
209.8229 |  | 207.5427
208.7804 |  | 207.5428
210.5868 |  | 207.5466
211.0455 |  | 207.5475
210.9365 |  | 207.554
209.6231 |  | 207.5584
211.703 |  | 207.5602
208.9293 |  | 207.5695
209.6102 |  | 207.5751
210.9268 |  | 207.5752
213.1102 |  | 207.5775
212.8321 |  | 207.5787
210.7647 |  | 207.5794
213.524 |  | 207.5828
211.1782 |  | 207.5831
211.0686 |  | 207.5842
213.0137 |  | 207.5922
208.9777 |  | 207.5952
213.0125 |  | 207.5961
213.5822 |  | 207.5965
211.8687 |  | 207.5995
211.0307 |  | 207.6009
211.6518 |  | 207.6066
209.7622 |  | 207.6074
211.4148 |  | 207.6174
212.1616 |  | 207.6178
211.2694 |  | 207.626
212.8317 |  | 207.6303
212.3402 |  | 207.6347
210.1729 |  | 207.6356
212.876 |  | 207.6542
211.6376 |  | 207.6573
211.4073 |  | 207.6622
210.8942 |  | 207.6675
209.7942 |  | 207.6798
213.0391 |  | 207.6854
212.0346 |  | 207.6935
213.6165 |  | 207.6948
210.7537 |  | 207.6951
215.3581 |  | 207.6951
213.2834 |  | 207.6965
208.3804 |  | 207.6973
208.2374 |  | 207.7081
208.9224 |  | 207.7081
213.569 |  | 207.7162
210.8569 |  | 207.7164
213.1208 |  | 207.7195
212.2174 |  | 207.7226
214.3484 |  | 207.7232
214.1804 |  | 207.7307
210.3032 |  | 207.7313
212.9632 |  | 207.7365
211.8593 |  | 207.7396
208.7596 |  | 207.741
209.2925 |  | 207.7435
209.8383 |  | 207.7463
209.1696 |  | 207.7467
210.5713 |  | 207.7536
213.1954 |  | 207.7652
211.1 |  | 207.7826
210.0031 |  | 207.792
207.6347 |  | 207.7929
207.5466 |  | 207.7932
210.6132 |  | 207.8002
212.277 |  | 207.8006
211.5475 |  | 207.8045
211.0331 |  | 207.8142
212.1306 |  | 207.816
210.3549 |  | 207.8209
210.9436 |  | 207.8224
209.7744 |  | 207.8248
207.8437 |  | 207.8325
206.1301 |  | 207.8386
207.8045 |  | 207.839
208.1499 |  | 207.8401
207.8002 |  | 207.8433
208.8167 |  | 207.8437
211.844 |  | 207.8471
210.2304 |  | 207.8513
207.7195 |  | 207.8532
213.1809 |  | 207.8553
211.927 |  | 207.8638
208.4539 |  | 207.8689
214.371 |  | 207.8788
211.6124 |  | 207.8805
208.7197 |  | 207.8838
210.2399 |  | 207.8878
210.424 |  | 207.8908
207.3441 |  | 207.8998
211.9341 |  | 207.9026
210.7754 |  | 207.9088
211.3896 |  | 207.915
214.187 |  | 207.9195
210.1322 |  | 207.9235
211.4087 |  | 207.9251
208.4012 |  | 207.9331
208.1041 |  | 207.9342
209.3464 |  | 207.9505
211.8299 |  | 207.9511
211.524 |  | 207.9519
209.9409 |  | 207.9561
208.7844 |  | 207.9576
210.0473 |  | 207.9576
212.958 |  | 207.9615
211.2145 |  | 207.9687
211.3278 |  | 207.9732
214.2911 |  | 207.9747
213.4333 |  | 207.9764
206.7298 |  | 207.9784
210.5399 |  | 207.9789
212.7048 |  | 207.9801
211.6495 |  | 207.9958
210.6637 |  | 207.9963
209.651 |  | 207.9963
209.5757 |  | 207.9993
209.4429 |  | 208.0013
208.8672 |  | 208.003
210.9 |  | 208.0055
208.0341 |  | 208.0125
210.5852 |  | 208.0144
208.7953 |  | 208.0145
210.571 |  | 208.017
214.6095 |  | 208.0182
210.0089 |  | 208.0191
211.8296 |  | 208.0218
211.872 |  | 208.0222
212.8484 |  | 208.0267
208.7383 |  | 208.0268
208.6055 |  | 208.0341
213.6412 |  | 208.0348
211.526 |  | 208.0367
212.5436 |  | 208.0367
209.0962 |  | 208.0409
211.2442 |  | 208.0467
208.1023 |  | 208.0522
211.7588 |  | 208.053
212.3527 |  | 208.0575
214.3181 |  | 208.0581
212.0972 |  | 208.0613
212.0473 |  | 208.0635
208.165 |  | 208.0646
211.276 |  | 208.0706
213.2749 |  | 208.0711
212.9321 |  | 208.0725
210.7264 |  | 208.0741
209.7255 |  | 208.0746
209.7297 |  | 208.0753
212.8908 |  | 208.0761
213.0027 |  | 208.0832
210.0143 |  | 208.0871
211.3651 |  | 208.0884
214.2937 |  | 208.0886
209.2896 |  | 208.0937
208.3743 |  | 208.0951
212.1747 |  | 208.0961
210.1438 |  | 208.0964
206.8358 |  | 208.0971
212.261 |  | 208.0973
210.6749 |  | 208.1016
210.5432 |  | 208.1023
213.3779 |  | 208.1036
208.363 |  | 208.1037
208.0973 |  | 208.1041
213.6794 |  | 208.1044
213.4667 |  | 208.1046
207.8224 |  | 208.1057
209.4992 |  | 208.1137
213.4429 |  | 208.1174
215.5793 |  | 208.119
209.8147 |  | 208.1199
214.224 |  | 208.1202
210.0233 |  | 208.1347
210.7921 |  | 208.1354
211.401 |  | 208.1364
212.2838 |  | 208.1414
210.3328 |  | 208.1443
212.0526 |  | 208.1478
212.3761 |  | 208.1499
212.0143 |  | 208.152
210.6719 |  | 208.1574
213.7551 |  | 208.1588
211.5596 |  | 208.165
210.1705 |  | 208.1652
212.508 |  | 208.1693
209.5245 |  | 208.1696
209.9245 |  | 208.1725
210.7427 |  | 208.179
212.7768 |  | 208.1813
211.8297 |  | 208.1906
210.8651 |  | 208.1907
209.8982 |  | 208.195
208.1057 |  | 208.1997
211.8816 |  | 208.2009
209.3495 |  | 208.2037
210.4224 |  | 208.2074
210.7401 |  | 208.2105
209.4237 |  | 208.2122
213.5679 |  | 208.2131
210.9735 |  | 208.22
211.0495 |  | 208.2227
208.5324 |  | 208.233
213.8059 |  | 208.2341
210.9384 |  | 208.2352
208.3781 |  | 208.2363
211.5102 |  | 208.2372
209.2526 |  | 208.2374
209.238 |  | 208.2382
211.0386 |  | 208.2384
206.8947 |  | 208.2394
212.5374 |  | 208.2407
208.2584 |  | 208.2412
211.3461 |  | 208.2424
208.6051 |  | 208.2501
207.7226 |  | 208.2533
213.1902 |  | 208.2545
212.8167 |  | 208.2584
210.1122 |  | 208.2593
209.325 |  | 208.2603
209.9096 |  | 208.2645
210.3099 |  | 208.2648
210.2845 |  | 208.2659
207.6854 |  | 208.2669
211.2951 |  | 208.2673
207.483 |  | 208.2694
213.006 |  | 208.2702
212.1532 |  | 208.2724
211.737 |  | 208.275
212.9971 |  | 208.2775
211.4138 |  | 208.2848
211.9572 |  | 208.2875
211.3 |  | 208.2916
213.2301 |  | 208.2933
211.6982 |  | 208.2946
208.9396 |  | 208.2959
210.5602 |  | 208.2968
209.3857 |  | 208.2978
211.1026 |  | 208.298
210.2206 |  | 208.2984
210.91 |  | 208.3002
209.8805 |  | 208.3008
208.275 |  | 208.306
209.6382 |  | 208.3098
215.1355 |  | 208.3102
209.1318 |  | 208.312
209.3808 |  | 208.3125
210.4223 |  | 208.3132
213.4362 |  | 208.3137
212.7625 |  | 208.3153
209.618 |  | 208.3214
210.755 |  | 208.3256
211.7892 |  | 208.328
210.4329 |  | 208.3283
206.7982 |  | 208.3284
211.0091 |  | 208.3349
211.4351 |  | 208.3372
211.2031 |  | 208.3381
211.982 |  | 208.3425
214.3465 |  | 208.3444
209.2583 |  | 208.3459
209.6802 |  | 208.349
210.6396 |  | 208.3534
209.1108 |  | 208.3544
210.2459 |  | 208.3582
212.5994 |  | 208.3588
211.5938 |  | 208.3613
211.0883 |  | 208.3615
210.4875 |  | 208.363
210.7557 |  | 208.3662
210.6416 |  | 208.3665
209.7512 |  | 208.3701
211.9213 |  | 208.3713
210.5894 |  | 208.3743
209.0705 |  | 208.3781
213.5176 |  | 208.3804
209.3277 |  | 208.3827
211.9322 |  | 208.3851
208.515 |  | 208.3857
209.969 |  | 208.3865
212.4704 |  | 208.3898
211.4653 |  | 208.3909
214.7175 |  | 208.393
212.1011 |  | 208.3935
213.3199 |  | 208.3952
208.2659 |  | 208.4009
210.0694 |  | 208.4012
207.9195 |  | 208.4022
209.7203 |  | 208.4023
209.5479 |  | 208.4045
210.2822 |  | 208.407
208.3214 |  | 208.4091
211.2652 |  | 208.4216
208.6504 |  | 208.4223
209.9599 |  | 208.4223
211.6208 |  | 208.4246
212.7476 |  | 208.4257
211.7662 |  | 208.4261
210.0262 |  | 208.4265
213.6352 |  | 208.4287
212.5357 |  | 208.4293
212.4728 |  | 208.4328
211.313 |  | 208.4331
210.8314 |  | 208.4355
212.0509 |  | 208.4362
212.8283 |  | 208.4369
210.2759 |  | 208.437
212.9223 |  | 208.4451
212.7932 |  | 208.448
210.5783 |  | 208.4483
210.0764 |  | 208.4517
211.4479 |  | 208.4523
209.7369 |  | 208.4539
208.8796 |  | 208.4556
212.2678 |  | 208.4561
211.4736 |  | 208.4633
209.1992 |  | 208.4658
213.1281 |  | 208.4665
214.279 |  | 208.4666
213.1626 |  | 208.4673
209.6988 |  | 208.4689
212.8971 |  | 208.4721
210.7958 |  | 208.4752
211.5563 |  | 208.4765
212.4214 |  | 208.4776
211.9972 |  | 208.4819
209.6619 |  | 208.4836
209.986 |  | 208.4916
208.5156 |  | 208.4925
209.411 |  | 208.4928
211.1993 |  | 208.4974
211.2218 |  | 208.5044
212.414 |  | 208.5056
211.1478 |  | 208.5121
210.8708 |  | 208.5146
211.4367 |  | 208.515
211.8837 |  | 208.5156
209.9864 |  | 208.5288
210.2272 |  | 208.5308
209.8885 |  | 208.5321
209.613 |  | 208.5324
211.3756 |  | 208.5359
209.5355 |  | 208.5378
208.5419 |  | 208.5411
210.6715 |  | 208.5419
211.2991 |  | 208.5422
209.2693 |  | 208.5458
211.1419 |  | 208.5462
209.0722 |  | 208.5509
209.7558 |  | 208.5514
211.2836 |  | 208.552
211.3494 |  | 208.5523
207.9747 |  | 208.5555
209.6578 |  | 208.5559
207.9026 |  | 208.556
210.4132 |  | 208.5571
209.3753 |  | 208.5578
210.0678 |  | 208.5578
210.8498 |  | 208.5605
208.7962 |  | 208.5634
212.2135 |  | 208.5666
210.8268 |  | 208.5678
212.7735 |  | 208.5679
212.7778 |  | 208.5692
209.7315 |  | 208.5721
211.5014 |  | 208.5745
211.5779 |  | 208.5769
211.8492 |  | 208.5776
213.9541 |  | 208.5784
211.1068 |  | 208.5824
212.8375 |  | 208.5851
212.5919 |  | 208.5874
212.9903 |  | 208.5878
209.8802 |  | 208.5906
211.4534 |  | 208.5956
212.4279 |  | 208.5977
210.9593 |  | 208.6002
212.1554 |  | 208.6032
210.7814 |  | 208.6051
210.117 |  | 208.6055
213.4978 |  | 208.6057
211.7101 |  | 208.6066
211.8273 |  | 208.6116
211.8268 |  | 208.6177
208.0961 |  | 208.6222
211.4545 |  | 208.6224
206.8902 |  | 208.623
215.866 |  | 208.6253
211.0932 |  | 208.6271
212.2662 |  | 208.6298
214.7377 |  | 208.6304
211.8127 |  | 208.6314
211.6747 |  | 208.6315
212.8527 |  | 208.6369
211.9004 |  | 208.6435
210.4457 |  | 208.6463
213.4856 |  | 208.6471
209.011 |  | 208.649
212.4321 |  | 208.6496
209.5562 |  | 208.6504
210.0084 |  | 208.6527
208.0367 |  | 208.6547
210.6976 |  | 208.6553
210.8319 |  | 208.6587
210.2752 |  | 208.6591
209.4842 |  | 208.6595
207.5787 |  | 208.6597
207.4437 |  | 208.6609
211.3101 |  | 208.6627
208.9975 |  | 208.6643
212.5572 |  | 208.666
212.7046 |  | 208.6709
210.8116 |  | 208.6711
211.4739 |  | 208.6716
212.3452 |  | 208.672
212.0108 |  | 208.6724
211.0463 |  | 208.6726
209.8685 |  | 208.6763
208.6222 |  | 208.6789
212.9194 |  | 208.6793
212.6194 |  | 208.6841
209.7423 |  | 208.6849
209.5229 |  | 208.6852
211.6327 |  | 208.6887
212.044 |  | 208.6892
212.741 |  | 208.6931
210.3539 |  | 208.6951
210.46 |  | 208.6991
213.511 |  | 208.7005
209.7652 |  | 208.7018
213.059 |  | 208.7021
212.8193 |  | 208.7046
210.7429 |  | 208.7064
213.117 |  | 208.7082
212.9935 |  | 208.7097
210.5758 |  | 208.714
210.8926 |  | 208.717
207.3155 |  | 208.7197
207.9687 |  | 208.7221
210.4063 |  | 208.7251
210.8083 |  | 208.7263
213.1816 |  | 208.7308
208.1478 |  | 208.7316
210.8568 |  | 208.732
212.9298 |  | 208.7329
208.5044 |  | 208.7335
213.0848 |  | 208.7344
213.0414 |  | 208.7357
211.9094 |  | 208.7371
213.3904 |  | 208.7383
208.3827 |  | 208.7386
211.8296 |  | 208.7415
210.3359 |  | 208.7426
211.583 |  | 208.7432
210.7677 |  | 208.7436
207.1155 |  | 208.7465
211.0587 |  | 208.7505
209.8358 |  | 208.7506
212.3535 |  | 208.7522
210.9055 |  | 208.7536
211.3192 |  | 208.7576
210.4178 |  | 208.7587
211.6447 |  | 208.7596
211.9982 |  | 208.7603
212.2215 |  | 208.7632
212.8435 |  | 208.767
210.5875 |  | 208.7687
209.2509 |  | 208.7702
211.8437 |  | 208.7712
209.1103 |  | 208.7752
213.2931 |  | 208.7757
210.244 |  | 208.7804
209.3386 |  | 208.7808
211.404 |  | 208.7812
210.3039 |  | 208.7821
210.9253 |  | 208.7824
208.8065 |  | 208.7833
212.2976 |  | 208.7844
211.4034 |  | 208.7847
212.2717 |  | 208.7862
211.1413 |  | 208.7866
210.3146 |  | 208.788
211.6571 |  | 208.7894
210.3518 |  | 208.7897
209.215 |  | 208.7935
213.4785 |  | 208.7953
208.2074 |  | 208.7953
208.7587 |  | 208.7954
209.5623 |  | 208.796
211.0686 |  | 208.7962
211.257 |  | 208.7982
213.4849 |  | 208.8001
211.4625 |  | 208.8054
210.6766 |  | 208.8064
209.9316 |  | 208.8064
209.8684 |  | 208.8065
207.9576 |  | 208.8069
211.011 |  | 208.8078
211.1474 |  | 208.8101
211.6568 |  | 208.811
210.0009 |  | 208.8151
213.0965 |  | 208.8164
211.7084 |  | 208.8167
211.7523 |  | 208.817
211.3289 |  | 208.819
209.3874 |  | 208.8202
211.3687 |  | 208.821
210.1639 |  | 208.8214
214.7167 |  | 208.8227
212.2987 |  | 208.8253
210.7319 |  | 208.8255
210.834 |  | 208.8303
211.8613 |  | 208.8321
209.7216 |  | 208.8327
210.8381 |  | 208.8335
212.4404 |  | 208.8376
212.3132 |  | 208.8394
208.22 |  | 208.8403
210.7702 |  | 208.8433
211.7655 |  | 208.8434
211.0662 |  | 208.844
209.6907 |  | 208.8454
211.6393 |  | 208.8474
212.6789 |  | 208.8476
210.1535 |  | 208.8476
207.5965 |  | 208.8478
212.1589 |  | 208.8481
211.8479 |  | 208.8492
210.502 |  | 208.8503
214.0212 |  | 208.8514
209.8126 |  | 208.8536
209.3432 |  | 208.8551
208.7329 |  | 208.8563
211.5349 |  | 208.8565
213.0867 |  | 208.8582
213.6558 |  | 208.8598
209.5196 |  | 208.8599
210.7443 |  | 208.864
211.6621 |  | 208.8645
208.9253 |  | 208.8672
212.3203 |  | 208.8679
211.7642 |  | 208.8694
210.1711 |  | 208.87
210.4649 |  | 208.8707
211.3809 |  | 208.8717
210.8637 |  | 208.872
209.6943 |  | 208.8724
211.2967 |  | 208.8725
209.1692 |  | 208.873
211.5603 |  | 208.8736
210.3903 |  | 208.8748
210.5524 |  | 208.8756
210.557 |  | 208.8764
209.4021 |  | 208.8773
210.3199 |  | 208.8778
210.4268 |  | 208.8782
211.1718 |  | 208.8794
210.1234 |  | 208.8796
209.6162 |  | 208.8816
212.1849 |  | 208.8834
209.9183 |  | 208.8847
211.2592 |  | 208.885
211.4255 |  | 208.8862
210.7546 |  | 208.8873
212.7285 |  | 208.8879
211.8578 |  | 208.8909
210.1881 |  | 208.8959
209.8567 |  | 208.8979
211.0639 |  | 208.9001
210.3924 |  | 208.9004
209.863 |  | 208.9052
212.4411 |  | 208.9065
210.2102 |  | 208.9071
209.606 |  | 208.9104
213.0625 |  | 208.9125
209.8722 |  | 208.9152
210.9921 |  | 208.9224
213.9903 |  | 208.9253
211.8177 |  | 208.9267
209.7239 |  | 208.9283
213.1278 |  | 208.9292
210.3905 |  | 208.9293
210.3157 |  | 208.9355
210.3564 |  | 208.9387
209.785 |  | 208.939
209.6253 |  | 208.9391
211.9599 |  | 208.9396
211.6075 |  | 208.9429
208.5634 |  | 208.9463
214.017 |  | 208.9463
210.3645 |  | 208.9504
208.7221 |  | 208.9505
210.5872 |  | 208.9506
208.7371 |  | 208.9508
208.3665 |  | 208.9514
209.623 |  | 208.9535
212.3066 |  | 208.9539
207.7365 |  | 208.954
210.2592 |  | 208.9557
211.1913 |  | 208.956
210.7975 |  | 208.9592
213.5128 |  | 208.9592
210.6833 |  | 208.9595
212.2645 |  | 208.9602
210.026 |  | 208.9604
210.3252 |  | 208.9618
210.7965 |  | 208.9631
209.9022 |  | 208.9638
211.5765 |  | 208.9655
212.1942 |  | 208.9664
213.2469 |  | 208.9673
213.9335 |  | 208.9733
208.6643 |  | 208.9753
209.904 |  | 208.9777
208.6224 |  | 208.9782
209.9988 |  | 208.9826
212.2087 |  | 208.9851
212.1634 |  | 208.9853
208.4633 |  | 208.9863
213.3238 |  | 208.9895
212.5655 |  | 208.993
212.0801 |  | 208.9935
212.4918 |  | 208.9935
209.2188 |  | 208.9936
210.2802 |  | 208.9939
210.7004 |  | 208.9953
208.9851 |  | 208.9975
211.5465 |  | 208.9995
210.7798 |  | 209.0034
212.2591 |  | 209.0079
213.007 |  | 209.009
214.2675 |  | 209.011
209.3398 |  | 209.0115
209.0279 |  | 209.0124
212.9809 |  | 209.0127
209.8753 |  | 209.0145
211.6481 |  | 209.0158
213.1234 |  | 209.0167
211.85 |  | 209.0176
209.5861 |  | 209.0215
208.9618 |  | 209.0254
208.8873 |  | 209.0278
208.8151 |  | 209.0279
209.0975 |  | 209.0282
210.1215 |  | 209.0329
208.5359 |  | 209.0349
209.5656 |  | 209.035
210.8345 |  | 209.0391
212.2628 |  | 209.041
210.0308 |  | 209.0472
211.9075 |  | 209.0496
210.1618 |  | 209.0538
208.6463 |  | 209.0555
211.9286 |  | 209.0557
211.9783 |  | 209.0565
211.1904 |  | 209.057
211.3334 |  | 209.0599
213.4659 |  | 209.0642
209.8007 |  | 209.0661
210.2681 |  | 209.0663
211.7186 |  | 209.0669
209.1162 |  | 209.0672
211.1293 |  | 209.0687
212.9115 |  | 209.0705
209.6419 |  | 209.0706
211.1065 |  | 209.0706
213.8083 |  | 209.0722
210.2811 |  | 209.0762
212.3523 |  | 209.0771
212.2666 |  | 209.0806
209.5427 |  | 209.0827
212.7381 |  | 209.0828
211.583 |  | 209.0873
211.6839 |  | 209.0883
211.6216 |  | 209.0958
212.3722 |  | 209.096
211.4054 |  | 209.0962
210.3868 |  | 209.0975
213.7144 |  | 209.098
210.283 |  | 209.0983
211.0087 |  | 209.0986
210.1813 |  | 209.0986
212.3151 |  | 209.1001
208.9853 |  | 209.1027
209.3513 |  | 209.1052
210.1582 |  | 209.1056
210.2331 |  | 209.1079
209.9964 |  | 209.1103
212.2838 |  | 209.1108
208.7505 |  | 209.1111
213.6643 |  | 209.1125
209.9977 |  | 209.1151
209.4815 |  | 209.116
211.4957 |  | 209.1162
210.1306 |  | 209.1184
210.421 |  | 209.1186
209.3126 |  | 209.1201
211.1984 |  | 209.1215
212.5116 |  | 209.1219
212.645 |  | 209.122
208.2533 |  | 209.1224
211.3431 |  | 209.1272
209.1761 |  | 209.1272
211.0669 |  | 209.1281
206.7721 |  | 209.1282
211.0944 |  | 209.1316
208.5956 |  | 209.1318
214.064 |  | 209.1329
211.8621 |  | 209.1331
214.4839 |  | 209.1333
210.4925 |  | 209.1337
209.5082 |  | 209.1348
208.1364 |  | 209.135
209.561 |  | 209.135
212.1771 |  | 209.1358
211.6706 |  | 209.1376
208.6711 |  | 209.1409
208.7862 |  | 209.1412
212.8316 |  | 209.1416
211.9821 |  | 209.1423
212.3767 |  | 209.1433
211.6382 |  | 209.1502
211.6339 |  | 209.1504
211.8045 |  | 209.1521
209.3841 |  | 209.154
212.9023 |  | 209.159
208.0218 |  | 209.1606
211.97 |  | 209.1614
209.8577 |  | 209.1641
211.6476 |  | 209.1653
210.1136 |  | 209.1672
208.0268 |  | 209.1683
209.8833 |  | 209.1692
210.6312 |  | 209.1696
207.4372 |  | 209.1704
210.8495 |  | 209.1718
209.5401 |  | 209.1719
210.5014 |  | 209.1726
211.3716 |  | 209.173
211.2265 |  | 209.1736
212.6573 |  | 209.176
208.7576 |  | 209.1761
213.2005 |  | 209.1767
212.7033 |  | 209.1789
209.135 |  | 209.1792
209.3474 |  | 209.1796
212.8291 |  | 209.1798
210.9306 |  | 209.1814
212.346 |  | 209.1848
210.4591 |  | 209.185
209.0661 |  | 209.1867
207.7396 |  | 209.1869
213.6919 |  | 209.1899
210.9331 |  | 209.1922
210.2675 |  | 209.1946
210.2394 |  | 209.1992
209.8533 |  | 209.2007
210.4953 |  | 209.2008
212.5704 |  | 209.2022
210.8289 |  | 209.2028
213.5002 |  | 209.2098
213.4267 |  | 209.2112
208.4216 |  | 209.2149
213.0962 |  | 209.215
208.0144 |  | 209.2188
207.6675 |  | 209.2188
210.8352 |  | 209.2201
212.8619 |  | 209.2204
212.7422 |  | 209.2249
212.1783 |  | 209.2256
207.9576 |  | 209.2262
210.899 |  | 209.2263
209.5929 |  | 209.2282
213.7668 |  | 209.231
210.8178 |  | 209.2314
209.5215 |  | 209.233
210.5979 |  | 209.2338
211.5183 |  | 209.2353
209.0496 |  | 209.2353
209.7068 |  | 209.2368
207.4565 |  | 209.2369
212.7648 |  | 209.238
211.6136 |  | 209.2385
211.7478 |  | 209.2411
213.1904 |  | 209.2428
212.6064 |  | 209.2429
210.973 |  | 209.2433
208.6709 |  | 209.2445
211.8195 |  | 209.2474
209.176 |  | 209.2475
210.1489 |  | 209.2496
209.5507 |  | 209.2506
209.561 |  | 209.2509
210.2943 |  | 209.2511
210.0603 |  | 209.2518
211.2112 |  | 209.2518
213.0067 |  | 209.2526
212.7804 |  | 209.2529
207.5602 |  | 209.2537
211.5489 |  | 209.2566
211.9972 |  | 209.257
210.7483 |  | 209.257
212.1301 |  | 209.2583
210.1447 |  | 209.2589
209.9125 |  | 209.2598
209.9942 |  | 209.2611
211.7681 |  | 209.2624
214.3739 |  | 209.2637
209.3619 |  | 209.2657
210.6083 |  | 209.2677
212.1737 |  | 209.2683
211.3045 |  | 209.2685
212.7748 |  | 209.2693
211.5651 |  | 209.2751
210.9561 |  | 209.2754
214.6467 |  | 209.2777
208.4765 |  | 209.2831
210.3744 |  | 209.2849
210.4051 |  | 209.2894
210.9601 |  | 209.2896
207.2415 |  | 209.2925
210.8734 |  | 209.2925
211.3404 |  | 209.2931
209.6643 |  | 209.2931
211.408 |  | 209.2947
211.4306 |  | 209.2954
210.8277 |  | 209.2972
211.2062 |  | 209.298
210.514 |  | 209.3006
208.872 |  | 209.3043
212.2695 |  | 209.3052
208.5679 |  | 209.3092
211.0783 |  | 209.311
210.6422 |  | 209.3121
213.4961 |  | 209.3124
210.8933 |  | 209.3126
211.3164 |  | 209.3134
209.782 |  | 209.3147
210.0463 |  | 209.3168
210.0644 |  | 209.3183
208.3544 |  | 209.3246
211.6994 |  | 209.325
210.0672 |  | 209.3255
212.2905 |  | 209.3277
208.885 |  | 209.328
209.0254 |  | 209.3286
211.3575 |  | 209.3288
208.6057 |  | 209.3309
211.1235 |  | 209.3312
212.9738 |  | 209.3356
211.6134 |  | 209.3356
210.673 |  | 209.3386
211.6306 |  | 209.3398
211.7773 |  | 209.3412
211.5782 |  | 209.3423
209.3543 |  | 209.3432
207.2233 |  | 209.3448
209.1348 |  | 209.3454
210.2961 |  | 209.3464
211.9017 |  | 209.347
214.0899 |  | 209.3474
211.3146 |  | 209.3485
209.2496 |  | 209.3493
212.5825 |  | 209.3495
208.407 |  | 209.3503
209.0555 |  | 209.3509
210.4055 |  | 209.3513
211.9953 |  | 209.3526
213.457 |  | 209.3533
210.4944 |  | 209.3533
213.3366 |  | 209.3543
212.1113 |  | 209.3599
211.6217 |  | 209.3607
211.4139 |  | 209.3619
212.2874 |  | 209.362
207.5922 |  | 209.3627
208.4223 |  | 209.3638
211.5777 |  | 209.3646
210.9964 |  | 209.368
211.9272 |  | 209.3699
211.6964 |  | 209.3711
208.8748 |  | 209.3725
211.3416 |  | 209.3725
212.03 |  | 209.374
212.2553 |  | 209.3747
211.7028 |  | 209.3753
210.6198 |  | 209.3765
211.5383 |  | 209.3771
212.5788 |  | 209.378
210.451 |  | 209.3808
209.2112 |  | 209.3817
211.6759 |  | 209.3821
209.4252 |  | 209.3841
214.4871 |  | 209.3844
208.4293 |  | 209.3857
212.1984 |  | 209.3857
213.2953 |  | 209.386
212.4112 |  | 209.3861
209.5603 |  | 209.3861
211.4709 |  | 209.3864
208.1997 |  | 209.3874
209.0124 |  | 209.3899
211.2473 |  | 209.3936
210.9136 |  | 209.397
209.5467 |  | 209.3972
210.6988 |  | 209.398
210.3212 |  | 209.4012
208.2673 |  | 209.4019
210.2171 |  | 209.402
215.5885 |  | 209.4021
209.233 |  | 209.4038
211.5672 |  | 209.404
211.2983 |  | 209.4042
211.2318 |  | 209.4061
210.9757 |  | 209.4083
210.7803 |  | 209.4087
207.2956 |  | 209.4105
210.7766 |  | 209.4105
212.0302 |  | 209.411
212.4939 |  | 209.414
211.0409 |  | 209.4145
210.2062 |  | 209.4147
210.3674 |  | 209.4147
209.8538 |  | 209.4158
211.2063 |  | 209.4172
211.7403 |  | 209.4189
212.2831 |  | 209.4201
209.7446 |  | 209.421
210.6833 |  | 209.4211
211.9991 |  | 209.423
210.6071 |  | 209.4237
211.2741 |  | 209.4252
208.233 |  | 209.4263
208.2916 |  | 209.4264
211.9435 |  | 209.427
209.7168 |  | 209.4314
212.506 |  | 209.4326
212.919 |  | 209.4362
211.8622 |  | 209.4364
208.6887 |  | 209.4372
210.4343 |  | 209.4372
211.5759 |  | 209.4373
208.4916 |  | 209.438
208.6763 |  | 209.4394
210.0539 |  | 209.4401
207.9764 |  | 209.4405
209.7452 |  | 209.4429
211.175 |  | 209.4431
210.1931 |  | 209.4438
210.9522 |  | 209.4488
209.7369 |  | 209.4509
210.0409 |  | 209.4519
211.769 |  | 209.4551
213.2924 |  | 209.4584
209.6453 |  | 209.4617
212.7739 |  | 209.4619
213.5366 |  | 209.4641
210.1904 |  | 209.4645
210.8771 |  | 209.47
213.1641 |  | 209.4715
209.5293 |  | 209.4719
212.2783 |  | 209.4729
211.6342 |  | 209.4731
212.1017 |  | 209.4745
210.1557 |  | 209.4786
209.7597 |  | 209.4797
213.3039 |  | 209.48
208.1137 |  | 209.4802
208.8979 |  | 209.4807
207.9088 |  | 209.4809
210.5629 |  | 209.4815
213.1303 |  | 209.4823
211.2586 |  | 209.4832
209.8878 |  | 209.4842
212.2531 |  | 209.4863
207.7232 |  | 209.4866
211.775 |  | 209.4895
209.9048 |  | 209.4899
210.1583 |  | 209.4907
211.0597 |  | 209.4907
208.6315 |  | 209.492
211.8592 |  | 209.4946
213.7972 |  | 209.4954
207.6074 |  | 209.4986
210.0752 |  | 209.4986
211.3334 |  | 209.4992
209.9969 |  | 209.4999
213.1179 |  | 209.5003
209.9085 |  | 209.5004
214.2657 |  | 209.5015
210.7144 |  | 209.5038
211.4149 |  | 209.505
210.101 |  | 209.507
210.6203 |  | 209.5082
209.7836 |  | 209.5099
211.1244 |  | 209.5115
207.8638 |  | 209.512
206.7196 |  | 209.5161
210.3259 |  | 209.5196
212.3026 |  | 209.5202
211.3672 |  | 209.5204
210.5571 |  | 209.5215
211.6136 |  | 209.5221
214.1267 |  | 209.5229
209.6454 |  | 209.5236
211.3502 |  | 209.5238
210.5047 |  | 209.5245
212.669 |  | 209.5245
210.3924 |  | 209.5279
208.4091 |  | 209.528
210.1923 |  | 209.5293
212.7503 |  | 209.5294
208.3125 |  | 209.5308
208.819 |  | 209.532
211.1372 |  | 209.5341
211.0529 |  | 209.5344
212.097 |  | 209.5355
208.0581 |  | 209.5373
213.3075 |  | 209.5378
210.3065 |  | 209.538
211.7493 |  | 209.5391
211.9442 |  | 209.54
209.538 |  | 209.5401
210.5873 |  | 209.5427
211.4041 |  | 209.5443
208.4925 |  | 209.5449
213.4774 |  | 209.545
212.0854 |  | 209.5467
209.7791 |  | 209.5479
209.8583 |  | 209.5496
212.3635 |  | 209.5507
210.1633 |  | 209.5512
212.0208 |  | 209.5524
213.1214 |  | 209.5525
211.2798 |  | 209.5533
210.6275 |  | 209.5548
208.8694 |  | 209.5562
211.5393 |  | 209.5577
209.7158 |  | 209.5581
210.1814 |  | 209.56
214.255 |  | 209.5603
212.7443 |  | 209.561
210.2 |  | 209.561
211.1801 |  | 209.5613
211.3237 |  | 209.5618
210.4599 |  | 209.562
212.8525 |  | 209.5623
213.4218 |  | 209.5651
209.5496 |  | 209.5652
211.2949 |  | 209.5654
212.6651 |  | 209.5656
209.1052 |  | 209.57
208.7982 |  | 209.5752
212.3036 |  | 209.5756
210.1599 |  | 209.5757
209.2149 |  | 209.5759
208.552 |  | 209.5789
210.5974 |  | 209.5795
210.5429 |  | 209.5808
213.7393 |  | 209.581
210.1015 |  | 209.5811
210.9305 |  | 209.5812
210.4828 |  | 209.5821
211.8716 |  | 209.584
211.8099 |  | 209.5855
209.7406 |  | 209.5858
208.3588 |  | 209.5861
213.864 |  | 209.5861
209.098 |  | 209.5873
209.5115 |  | 209.5877
211.7625 |  | 209.5894
207.5995 |  | 209.5929
209.7759 |  | 209.5987
209.5858 |  | 209.5996
210.9777 |  | 209.6028
212.4138 |  | 209.6029
209.8372 |  | 209.6036
210.6668 |  | 209.6039
208.2593 |  | 209.6058
208.5555 |  | 209.606
211.1324 |  | 209.6065
213.2667 |  | 209.6069
208.2968 |  | 209.608
210.406 |  | 209.6089
211.6079 |  | 209.6094
207.8878 |  | 209.6094
211.5663 |  | 209.6102
211.2769 |  | 209.6105
212.5053 |  | 209.6113
212.6248 |  | 209.6129
209.4373 |  | 209.613
212.4882 |  | 209.6141
209.5654 |  | 209.6158
210.4806 |  | 209.6162
208.4658 |  | 209.6164
212.2699 |  | 209.6168
208.817 |  | 209.618
210.7501 |  | 209.6219
210.7347 |  | 209.623
211.5322 |  | 209.623
211.0127 |  | 209.6231
212.3361 |  | 209.6253
213.1088 |  | 209.6255
207.121 |  | 209.6269
210.8567 |  | 209.6294
212.9361 |  | 209.6298
210.9456 |  | 209.6303
210.4468 |  | 209.6345
212.9337 |  | 209.6367
209.674 |  | 209.6372
212.7321 |  | 209.6382
211.3163 |  | 209.6416
210.8782 |  | 209.6419
209.1376 |  | 209.6428
212.8842 |  | 209.6437
212.6189 |  | 209.644
208.9463 |  | 209.6443
209.4719 |  | 209.6453
210.7236 |  | 209.6454
212.9118 |  | 209.6462
212.6156 |  | 209.6465
210.4667 |  | 209.6485
210.7583 |  | 209.6489
212.7997 |  | 209.651
209.1767 |  | 209.6511
214.4705 |  | 209.6512
211.3615 |  | 209.6529
210.4654 |  | 209.6531
211.4944 |  | 209.6563
208.0951 |  | 209.6574
213.0186 |  | 209.6578
212.1531 |  | 209.6584
211.364 |  | 209.6595
211.349 |  | 209.6608
208.8394 |  | 209.6619
209.752 |  | 209.6643
211.0244 |  | 209.6647
209.2028 |  | 209.6701
208.2694 |  | 209.6701
208.7344 |  | 209.6719
208.1574 |  | 209.674
211.3723 |  | 209.6753
211.6049 |  | 209.6788
209.7461 |  | 209.6794
210.049 |  | 209.6802
209.9321 |  | 209.6813
213.6266 |  | 209.6819
210.7801 |  | 209.6824
210.2552 |  | 209.6827
213.0841 |  | 209.685
210.8536 |  | 209.685
208.2984 |  | 209.6859
209.7497 |  | 209.6875
208.3137 |  | 209.6884
213.222 |  | 209.6902
214.2602 |  | 209.6907
207.4929 |  | 209.6927
212.9585 |  | 209.6939
210.2593 |  | 209.6939
209.5373 |  | 209.6939
209.4012 |  | 209.6943
211.8883 |  | 209.6986
209.8733 |  | 209.6988
210.9854 |  | 209.7008
208.8101 |  | 209.7012
208.5784 |  | 209.7029
209.562 |  | 209.7053
211.256 |  | 209.7055
210.4117 |  | 209.7059
215.2308 |  | 209.7068
212.7931 |  | 209.7068
208.8782 |  | 209.7088
210.7438 |  | 209.7094
208.4223 |  | 209.7102
212.452 |  | 209.7103
211.2551 |  | 209.7122
211.0563 |  | 209.7153
207.8142 |  | 209.7157
212.4853 |  | 209.7158
212.6216 |  | 209.7161
208.7021 |  | 209.7168
210.1038 |  | 209.7185
211.055 |  | 209.7188
211.6435 |  | 209.7203
213.0756 |  | 209.7216
208.767 |  | 209.7224
210.2003 |  | 209.7239
210.7035 |  | 209.724
211.6962 |  | 209.7255
207.8998 |  | 209.7262
212.2419 |  | 209.7268
210.5067 |  | 209.7277
209.4147 |  | 209.7282
211.54 |  | 209.7297
208.556 |  | 209.7301
212.8548 |  | 209.7307
209.9344 |  | 209.7315
209.6819 |  | 209.7315
211.3984 |  | 209.7317
209.3312 |  | 209.7319
211.2618 |  | 209.733
212.1959 |  | 209.7341
209.3864 |  | 209.7365
210.3305 |  | 209.7365
212.1648 |  | 209.7369
211.8538 |  | 209.7369
211.5139 |  | 209.7376
210.2091 |  | 209.7398
211.9715 |  | 209.7403
211.426 |  | 209.7406
210.041 |  | 209.7423
213.3894 |  | 209.7426
209.4999 |  | 209.7439
213.381 |  | 209.7443
214.6501 |  | 209.7446
212.6184 |  | 209.7452
209.7955 |  | 209.7461
210.0516 |  | 209.7466
213.0111 |  | 209.747
211.5599 |  | 209.7482
212.3914 |  | 209.7497
210.6173 |  | 209.7502
211.3945 |  | 209.7505
211.8724 |  | 209.7508
209.6129 |  | 209.7512
211.8427 |  | 209.752
211.9857 |  | 209.7536
211.6228 |  | 209.754
210.8049 |  | 209.7552
210.1059 |  | 209.7558
210.6611 |  | 209.7558
208.9673 |  | 209.756
207.8386 |  | 209.7562
210.4856 |  | 209.7565
212.0069 |  | 209.7575
210.1351 |  | 209.7597
208.3444 |  | 209.7604
210.9541 |  | 209.7622
208.8794 |  | 209.7637
209.3052 |  | 209.7643
213.4198 |  | 209.7644
209.4786 |  | 209.7652
209.8999 |  | 209.7658
212.9671 |  | 209.7668
210.8456 |  | 209.7693
210.1911 |  | 209.7703
211.3178 |  | 209.7705
209.2751 |  | 209.7709
211.228 |  | 209.7715
210.6422 |  | 209.7729
209.9198 |  | 209.7744
211.8476 |  | 209.7756
212.843 |  | 209.7757
209.4172 |  | 209.7759
210.8079 |  | 209.7766
207.8788 |  | 209.7771
207.9993 |  | 209.7774
209.3771 |  | 209.7785
213.9812 |  | 209.779
213.0498 |  | 209.7791
209.5344 |  | 209.7803
209.6294 |  | 209.782
209.8479 |  | 209.7825
213.0694 |  | 209.7836
212.6887 |  | 209.785
209.2263 |  | 209.7866
213.5688 |  | 209.7871
212.4782 |  | 209.7871
214.1769 |  | 209.7888
212.8356 |  | 209.7894
209.122 |  | 209.7906
213.6894 |  | 209.7919
214.3026 |  | 209.7926
209.4362 |  | 209.7926
212.4407 |  | 209.7939
209.2474 |  | 209.7942
213.4497 |  | 209.7955
210.0007 |  | 209.7959
211.7623 |  | 209.7967
210.8031 |  | 209.7972
211.7079 |  | 209.7991
209.7088 |  | 209.7994
213.169 |  | 209.8007
211.6539 |  | 209.8009
212.3346 |  | 209.8016
209.9057 |  | 209.8016
209.1001 |  | 209.8029
209.1521 |  | 209.8032
208.6841 |  | 209.8033
209.5752 |  | 209.8035
210.7642 |  | 209.8043
214.0722 |  | 209.8045
212.0301 |  | 209.8072
212.6487 |  | 209.8076
211.6535 |  | 209.8098
212.8271 |  | 209.8104
210.4232 |  | 209.8107
213.0411 |  | 209.8109
213.6954 |  | 209.8126
213.181 |  | 209.8139
208.7251 |  | 209.814
211.0572 |  | 209.8147
211.6627 |  | 209.8182
209.899 |  | 209.821
211.352 |  | 209.8229
211.7965 |  | 209.8274
211.6485 |  | 209.8276
213.3612 |  | 209.8288
210.3199 |  | 209.8344
209.2353 |  | 209.8354
210.9613 |  | 209.8357
213.1812 |  | 209.8358
212.0104 |  | 209.8363
210.7059 |  | 209.8372
211.2616 |  | 209.8377
210.7236 |  | 209.8383
210.0791 |  | 209.839
211.154 |  | 209.84
212.422 |  | 209.8406
209.5525 |  | 209.8422
208.9505 |  | 209.8439
208.5605 |  | 209.8449
208.2545 |  | 209.8459
210.8599 |  | 209.8461
212.2664 |  | 209.8464
212.2465 |  | 209.8466
209.4201 |  | 209.8477
210.5803 |  | 209.8479
209.1219 |  | 209.8496
210.0778 |  | 209.8509
212.5506 |  | 209.852
214.6261 |  | 209.8526
208.3098 |  | 209.8533
209.6511 |  | 209.8538
210.2311 |  | 209.8539
208.2384 |  | 209.856
210.7877 |  | 209.8567
209.505 |  | 209.8577
211.9691 |  | 209.8577
211.7265 |  | 209.8583
214.2687 |  | 209.8604
209.9452 |  | 209.8613
212.9475 |  | 209.8613
210.1243 |  | 209.863
209.1504 |  | 209.8643
213.9166 |  | 209.8643
211.5574 |  | 209.8647
209.2369 |  | 209.8654
207.5427 |  | 209.8672
211.6789 |  | 209.8683
209.3638 |  | 209.8684
210.9668 |  | 209.8685
209.1423 |  | 209.8688
207.7164 |  | 209.8722
211.5103 |  | 209.8733
211.4143 |  | 209.8753
209.9602 |  | 209.877
211.9919 |  | 209.8771
212.2996 |  | 209.8771
211.5511 |  | 209.879
207.5274 |  | 209.8793
211.5012 |  | 209.8796
211.558 |  | 209.8798
211.8871 |  | 209.8802
213.4416 |  | 209.8805
211.2666 |  | 209.8815
210.8901 |  | 209.8833
213.9831 |  | 209.8844
210.0946 |  | 209.8851
209.4617 |  | 209.8878
213.1393 |  | 209.888
210.7278 |  | 209.8885
210.2492 |  | 209.892
207.9789 |  | 209.894
210.8083 |  | 209.8949
211.4304 |  | 209.8968
213.1689 |  | 209.8982
212.2017 |  | 209.8986
213.3122 |  | 209.899
211.2136 |  | 209.8999
209.4147 |  | 209.9022
210.9409 |  | 209.904
210.8973 |  | 209.9046
209.6794 |  | 209.9048
211.1137 |  | 209.9056
210.6372 |  | 209.9057
209.0472 |  | 209.9065
210.3443 |  | 209.9067
207.6935 |  | 209.9085
209.7398 |  | 209.9096
210.1159 |  | 209.9097
212.181 |  | 209.9122
209.4263 |  | 209.9125
209.6069 |  | 209.916
211.7811 |  | 209.9183
208.8816 |  | 209.9198
209.0557 |  | 209.9207
212.5583 |  | 209.9209
210.6006 |  | 209.9219
207.741 |  | 209.9228
211.1443 |  | 209.9245
212.5731 |  | 209.9261
209.9547 |  | 209.9267
211.4999 |  | 209.9288
211.705 |  | 209.9293
213.6952 |  | 209.9298
208.2603 |  | 209.9299
211.9388 |  | 209.9313
213.1674 |  | 209.9316
213.8156 |  | 209.9321
212.4377 |  | 209.9332
207.054 |  | 209.9344
209.7536 |  | 209.9344
210.3455 |  | 209.9344
211.8486 |  | 209.9366
208.9355 |  | 209.9376
208.393 |  | 209.9409
214.4689 |  | 209.9447
213.058 |  | 209.9452
209.5652 |  | 209.9457
212.4329 |  | 209.9471
210.2067 |  | 209.9472
211.248 |  | 209.949
212.1633 |  | 209.9494
214.241 |  | 209.951
210.6647 |  | 209.951
209.1789 |  | 209.9533
208.7005 |  | 209.954
211.5831 |  | 209.9547
212.6215 |  | 209.958
209.8016 |  | 209.959
209.8357 |  | 209.9599
211.6052 |  | 209.9601
211.0269 |  | 209.9602
208.7522 |  | 209.9602
213.215 |  | 209.9607
208.9782 |  | 209.9627
213.2655 |  | 209.9672
212.4794 |  | 209.969
213.0961 |  | 209.9715
211.4506 |  | 209.9735
212.1234 |  | 209.9743
208.4673 |  | 209.9745
210.24 |  | 209.9751
210.0824 |  | 209.9779
215.6537 |  | 209.9809
211.63 |  | 209.981
208.9604 |  | 209.9818
212.3765 |  | 209.9834
209.9065 |  | 209.9842
212.4482 |  | 209.9849
212.6552 |  | 209.9851
210.9579 |  | 209.9855
212.2014 |  | 209.986
208.8492 |  | 209.9864
213.1245 |  | 209.9866
212.7883 |  | 209.9898
212.9198 |  | 209.9908
208.6609 |  | 209.9912
212.8559 |  | 209.992
209.2411 |  | 209.9942
212.4921 |  | 209.9945
210.765 |  | 209.9953
213.3798 |  | 209.9964
210.8499 |  | 209.9969
212.0193 |  | 209.9977
209.949 |  | 209.9985
210.8793 |  | 209.9988
210.5591 |  | 209.9992
214.3939 |  | 210.0002
211.4856 |  | 210.0007
210.1489 |  | 210.0009
211.3977 |  | 210.0031
209.5099 |  | 210.005
212.9579 |  | 210.0055
210.3254 |  | 210.0076
211.4375 |  | 210.0082
208.956 |  | 210.0084
212.4478 |  | 210.0088
206.9563 |  | 210.0089
208.8645 |  | 210.0091
210.7149 |  | 210.0117
210.5868 |  | 210.0118
210.5154 |  | 210.0125
211.5445 |  | 210.0129
208.4665 |  | 210.0143
210.9231 |  | 210.0167
210.0425 |  | 210.0167
208.8202 |  | 210.0177
212.7529 |  | 210.0201
210.1329 |  | 210.0213
213.4069 |  | 210.0215
212.1372 |  | 210.0226
209.3936 |  | 210.0231
210.3999 |  | 210.0233
213.432 |  | 210.0238
208.328 |  | 210.0241
207.5252 |  | 210.0241
209.9818 |  | 210.0251
211.3343 |  | 210.026
213.0277 |  | 210.0262
210.7784 |  | 210.0262
209.8406 |  | 210.0273
209.5512 |  | 210.0274
211.3022 |  | 210.0299
209.8072 |  | 210.0308
208.6527 |  | 210.034
210.3926 |  | 210.0349
209.257 |  | 210.0354
211.4857 |  | 210.0375
209.4042 |  | 210.0389
211.6673 |  | 210.0409
208.9065 |  | 210.041
212.6272 |  | 210.0425
215.3585 |  | 210.0439
207.9615 |  | 210.0444
209.7729 |  | 210.0445
209.1946 |  | 210.0463
207.9732 |  | 210.0466
209.8986 |  | 210.0473
209.1125 |  | 210.049
209.9751 |  | 210.0516
211.4639 |  | 210.0538
210.2135 |  | 210.0539
211.4285 |  | 210.0543
209.8043 |  | 210.055
212.1065 |  | 210.0603
209.9332 |  | 210.0604
209.4807 |  | 210.0621
212.2749 |  | 210.0627
210.5637 |  | 210.0628
208.0575 |  | 210.0629
212.1345 |  | 210.0633
211.423 |  | 210.0644
211.9559 |  | 210.0668
211.3097 |  | 210.0672
208.8054 |  | 210.0678
212.535 |  | 210.069
209.0176 |  | 210.0694
210.2741 |  | 210.0707
212.4772 |  | 210.0722
212.7327 |  | 210.0726
211.3193 |  | 210.0746
211.1614 |  | 210.0752
212.9392 |  | 210.0753
210.8649 |  | 210.0764
211.966 |  | 210.0766
210.9343 |  | 210.0767
210.481 |  | 210.0773
209.9293 |  | 210.0777
209.839 |  | 210.0778
212.2355 |  | 210.0784
210.5298 |  | 210.0791
211.1698 |  | 210.0824
211.1231 |  | 210.0824
210.6611 |  | 210.084
211.5745 |  | 210.085
213.0403 |  | 210.088
211.1153 |  | 210.0904
209.2429 |  | 210.0941
212.0821 |  | 210.0942
210.859 |  | 210.0945
210.8675 |  | 210.0946
212.8727 |  | 210.099
210.5764 |  | 210.101
208.8476 |  | 210.1015
211.6249 |  | 210.1038
213.8805 |  | 210.1055
207.0933 |  | 210.1059
211.5472 |  | 210.1073
207.5584 |  | 210.1092
210.167 |  | 210.1093
214.2615 |  | 210.1112
211.5844 |  | 210.1122
213.6403 |  | 210.1129
210.1663 |  | 210.113
208.9508 |  | 210.1136
212.1333 |  | 210.1159
211.3073 |  | 210.117
212.4882 |  | 210.1185
211.5137 |  | 210.1215
212.8458 |  | 210.1224
207.7162 |  | 210.1234
211.1014 |  | 210.1237
209.3599 |  | 210.1238
209.3503 |  | 210.1238
214.8411 |  | 210.1239
207.7307 |  | 210.1243
208.8582 |  | 210.1258
213.1449 |  | 210.1285
210.0167 |  | 210.1285
212.5588 |  | 210.129
212.957 |  | 210.1306
211.0002 |  | 210.1322
213.4387 |  | 210.1324
208.2959 |  | 210.1329
207.6573 |  | 210.1343
212.6343 |  | 210.1345
211.2699 |  | 210.1346
213.2889 |  | 210.1351
212.1815 |  | 210.136
213.2496 |  | 210.1371
210.4726 |  | 210.1384
211.9655 |  | 210.1413
207.6951 |  | 210.1436
209.581 |  | 210.1438
211.1201 |  | 210.1446
208.6595 |  | 210.1447
211.0695 |  | 210.1462
210.0082 |  | 210.1489
209.3765 |  | 210.1489
209.9898 |  | 210.1496
210.9192 |  | 210.1499
210.7806 |  | 210.1535
212.1756 |  | 210.1557
211.158 |  | 210.1561
212.6821 |  | 210.1582
210.7402 |  | 210.1582
213.0141 |  | 210.1583
210.5122 |  | 210.1596
209.6039 |  | 210.1599
211.3395 |  | 210.1618
211.041 |  | 210.1633
208.0746 |  | 210.1639
210.8863 |  | 210.1644
210.113 |  | 210.1662
210.3614 |  | 210.1663
212.6043 |  | 210.1663
209.9376 |  | 210.1669
211.5171 |  | 210.167
214.9007 |  | 210.1683
210.6101 |  | 210.1691
210.0213 |  | 210.1698
210.427 |  | 210.17
210.3429 |  | 210.1705
213.3051 |  | 210.1705
208.2122 |  | 210.1711
212.3575 |  | 210.1729
206.1766 |  | 210.1749
213.3706 |  | 210.1759
209.0986 |  | 210.1787
211.5006 |  | 210.1794
212.3636 |  | 210.18
212.6358 |  | 210.1813
211.4503 |  | 210.1814
209.9122 |  | 210.1833
212.7491 |  | 210.1862
211.9479 |  | 210.1868
213.3518 |  | 210.187
212.8048 |  | 210.1877
216.0766 |  | 210.1881
209.5449 |  | 210.1904
212.3429 |  | 210.1911
210.7269 |  | 210.1923
209.0034 |  | 210.1931
207.1812 |  | 210.1942
210.8399 |  | 210.1948
213.6313 |  | 210.1962
211.3059 |  | 210.1994
208.5514 |  | 210.1995
212.6448 |  | 210.2
213.9021 |  | 210.2003
209.6813 |  | 210.2023
210.5137 |  | 210.2049
208.5578 |  | 210.2051
210.3578 |  | 210.2059
213.1972 |  | 210.2062
211.7995 |  | 210.2067
211.0607 |  | 210.2091
211.2678 |  | 210.2102
214.5047 |  | 210.2104
209.9809 |  | 210.2106
211.1391 |  | 210.2126
210.2778 |  | 210.2127
212.0839 |  | 210.2135
208.3284 |  | 210.2136
215.1287 |  | 210.2156
209.2201 |  | 210.2171
212.9284 |  | 210.2176
213.8655 |  | 210.2206
211.2942 |  | 210.2206
209.9953 |  | 210.227
210.1962 |  | 210.2272
208.9592 |  | 210.2301
211.4267 |  | 210.2304
210.7143 |  | 210.2311
210.1794 |  | 210.2328
207.6948 |  | 210.2331
209.328 |  | 210.2333
210.3342 |  | 210.2336
212.6067 |  | 210.2339
211.2606 |  | 210.2349
206.9321 |  | 210.2351
212.4728 |  | 210.2356
210.5682 |  | 210.2367
210.2689 |  | 210.2367
207.8401 |  | 210.2381
208.9104 |  | 210.2384
210.6576 |  | 210.2386
210.6737 |  | 210.2388
213.4313 |  | 210.2394
211.6084 |  | 210.2397
212.9872 |  | 210.2397
211.4594 |  | 210.2399
209.1899 |  | 210.24
210.5996 |  | 210.2405
212.6784 |  | 210.2415
210.7688 |  | 210.2433
210.0543 |  | 210.244
213.1575 |  | 210.2449
210.1561 |  | 210.2459
214.0856 |  | 210.246
209.5812 |  | 210.2471
207.5403 |  | 210.2475
212.827 |  | 210.2486
209.2506 |  | 210.2492
210.9208 |  | 210.2493
211.9487 |  | 210.2503
208.7847 |  | 210.2552
212.4852 |  | 210.2558
209.374 |  | 210.2562
211.3491 |  | 210.2566
209.1331 |  | 210.2572
210.483 |  | 210.2591
213.4423 |  | 210.2592
214.0068 |  | 210.2593
209.9849 |  | 210.2595
211.9593 |  | 210.2619
210.535 |  | 210.2621
209.4745 |  | 210.2632
211.4898 |  | 210.2634
209.4314 |  | 210.2643
209.4797 |  | 210.2645
208.6892 |  | 210.2648
209.3448 |  | 210.2652
209.4907 |  | 210.2655
208.8064 |  | 210.2675
213.0363 |  | 210.2676
212.7579 |  | 210.2676
209.9299 |  | 210.2681
212.5407 |  | 210.2689
210.034 |  | 210.2692
207.2995 |  | 210.2698
214.8451 |  | 210.2735
212.6531 |  | 210.2741
214.0062 |  | 210.2752
209.1333 |  | 210.2758
209.5613 |  | 210.2759
209.2947 |  | 210.276
213.6797 |  | 210.276
209.0706 |  | 210.2762
209.1201 |  | 210.2778
209.2637 |  | 210.2779
210.411 |  | 210.2801
212.6719 |  | 210.2802
213.8952 |  | 210.2811
211.0868 |  | 210.2814
210.4832 |  | 210.2822
211.6949 |  | 210.283
210.841 |  | 210.2835
209.5996 |  | 210.2845
213.1641 |  | 210.2846
212.8182 |  | 210.2868
209.2972 |  | 210.287
209.1614 |  | 210.2874
208.9936 |  | 210.2881
211.8615 |  | 210.2882
212.1281 |  | 210.2883
212.3089 |  | 210.2926
207.4747 |  | 210.2941
206.7655 |  | 210.2943
211.2597 |  | 210.2961
214.5996 |  | 210.2965
210.6001 |  | 210.2968
211.1202 |  | 210.2985
208.9638 |  | 210.2992
208.4483 |  | 210.3002
214.1517 |  | 210.3015
214.1222 |  | 210.3028
210.3263 |  | 210.3032
210.7618 |  | 210.3033
212.3863 |  | 210.3039
208.6627 |  | 210.3043
209.257 |  | 210.3044
212.3471 |  | 210.3049
211.9282 |  | 210.3062
210.4758 |  | 210.3065
211.9342 |  | 210.3072
212.9355 |  | 210.3074
210.384 |  | 210.3081
212.5239 |  | 210.3096
215.2812 |  | 210.3099
210.7038 |  | 210.3109
209.9313 |  | 210.3112
209.9344 |  | 210.3112
212.56 |  | 210.3146
210.9738 |  | 210.3157
211.2639 |  | 210.3163
210.7275 |  | 210.3184
212.5748 |  | 210.3195
211.4123 |  | 210.3199
209.1282 |  | 210.3199
210.005 |  | 210.3212
209.6465 |  | 210.3216
210.3548 |  | 210.3252
211.154 |  | 210.3254
211.6779 |  | 210.3255
210.4154 |  | 210.3259
211.4892 |  | 210.3263
210.1462 |  | 210.3287
211.0087 |  | 210.3305
211.0292 |  | 210.3309
211.0206 |  | 210.3328
212.1824 |  | 210.3334
211.8861 |  | 210.3342
211.14 |  | 210.3347
210.8754 |  | 210.3349
213.0738 |  | 210.335
206.8337 |  | 210.3359
212.2794 |  | 210.3359
209.6113 |  | 210.3376
211.526 |  | 210.3414
210.2968 |  | 210.3423
211.3838 |  | 210.3429
210.5433 |  | 210.343
212.3041 |  | 210.3443
211.9385 |  | 210.3443
214.2827 |  | 210.345
206.3695 |  | 210.3455
211.2929 |  | 210.3457
210.4936 |  | 210.3469
212.7315 |  | 210.3498
210.1868 |  | 210.3499
211.8442 |  | 210.3504
210.4374 |  | 210.3518
211.4715 |  | 210.3519
208.2648 |  | 210.3539
212.5349 |  | 210.3546
213.4271 |  | 210.3548
213.5555 |  | 210.3549
210.372 |  | 210.3561
212.3026 |  | 210.3564
208.4561 |  | 210.3578
214.0518 |  | 210.3611
210.6904 |  | 210.3614
212.2988 |  | 210.3622
210.2874 |  | 210.3628
209.733 |  | 210.3645
210.5938 |  | 210.3647
211.1674 |  | 210.3649
209.6489 |  | 210.3674
212.8522 |  | 210.3696
207.626 |  | 210.3702
211.8677 |  | 210.3707
207.8006 |  | 210.3719
211.5431 |  | 210.372
210.4244 |  | 210.3722
206.8987 |  | 210.3735
210.4973 |  | 210.3744
213.0115 |  | 210.3791
212.8368 |  | 210.3793
209.0145 |  | 210.3795
213.1509 |  | 210.384
213.0725 |  | 210.384
209.4641 |  | 210.385
212.0053 |  | 210.3868
211.3067 |  | 210.3873
209.3646 |  | 210.3876
210.8474 |  | 210.3884
210.5416 |  | 210.3885
210.675 |  | 210.3895
208.0522 |  | 210.3902
211.2133 |  | 210.3903
210.4424 |  | 210.3905
209.6372 |  | 210.3918
208.666 |  | 210.3924
210.0389 |  | 210.3924
209.0282 |  | 210.3926
211.8059 |  | 210.3943
211.5104 |  | 210.3944
212.1777 |  | 210.3958
208.3372 |  | 210.3964
213.1166 |  | 210.3999
213.807 |  | 210.4003
212.9229 |  | 210.401
209.8422 |  | 210.403
210.5302 |  | 210.4046
213.337 |  | 210.4051
212.247 |  | 210.4053
208.3898 |  | 210.4055
212.6439 |  | 210.406
209.9046 |  | 210.4063
208.1347 |  | 210.4067
211.3458 |  | 210.4104
211.3079 |  | 210.4104
210.7744 |  | 210.411
210.7723 |  | 210.4117
209.0158 |  | 210.4118
206.3493 |  | 210.413
209.5294 |  | 210.4132
211.3876 |  | 210.4141
210.4477 |  | 210.4151
212.9786 |  | 210.4154
209.7301 |  | 210.4154
210.0201 |  | 210.4178
211.8922 |  | 210.4203
208.5559 |  | 210.4208
214.2496 |  | 210.421
210.136 |  | 210.4223
209.2282 |  | 210.4224
209.7508 |  | 210.4231
209.7122 |  | 210.4232
207.7081 |  | 210.424
209.8798 |  | 210.4244
208.7436 |  | 210.4268
210.5349 |  | 210.427
208.3851 |  | 210.4298
210.7304 |  | 210.4299
209.9267 |  | 210.4304
210.6139 |  | 210.4312
210.9281 |  | 210.4314
210.9959 |  | 210.4319
210.4644 |  | 210.4323
212.7712 |  | 210.4329
212.2803 |  | 210.4343
210.2868 |  | 210.4362
211.7286 |  | 210.4374
213.1071 |  | 210.4394
210.926 |  | 210.4401
211.2728 |  | 210.4402
208.1016 |  | 210.4407
209.1186 |  | 210.4424
212.5466 |  | 210.4448
210.6507 |  | 210.4457
211.1348 |  | 210.4468
210.7077 |  | 210.4476
210.5317 |  | 210.4477
210.1787 |  | 210.4484
210.737 |  | 210.4484
211.1215 |  | 210.4501
212.4695 |  | 210.4507
212.9451 |  | 210.451
211.6924 |  | 210.451
207.0398 |  | 210.451
214.8379 |  | 210.4512
211.0048 |  | 210.4527
210.6141 |  | 210.4527
212.0394 |  | 210.4557
207.8209 |  | 210.456
213.1298 |  | 210.4566
211.0274 |  | 210.4589
213.6364 |  | 210.4591
210.5417 |  | 210.4593
212.5802 |  | 210.4597
211.742 |  | 210.4599
212.533 |  | 210.46
210.7074 |  | 210.4602
209.5524 |  | 210.4608
212.3581 |  | 210.4612
211.1677 |  | 210.4639
210.343 |  | 210.4641
209.1337 |  | 210.4643
210.5131 |  | 210.4644
211.0608 |  | 210.4645
213.2741 |  | 210.4647
209.892 |  | 210.4649
209.159 |  | 210.4654
212.8896 |  | 210.4667
212.3846 |  | 210.4679
214.5543 |  | 210.4689
211.1552 |  | 210.4704
212.1279 |  | 210.4717
209.5821 |  | 210.4726
209.7693 |  | 210.4729
213.3806 |  | 210.4729
210.4729 |  | 210.4758
209.4394 |  | 210.4801
210.1877 |  | 210.4803
212.3363 |  | 210.4806
211.2549 |  | 210.4809
210.8843 |  | 210.481
215.0009 |  | 210.4816
212.7295 |  | 210.4823
209.9228 |  | 210.4826
208.3256 |  | 210.4827
209.6443 |  | 210.4828
209.2353 |  | 210.483
212.4732 |  | 210.4832
213.4301 |  | 210.4832
209.1224 |  | 210.4856
209.397 |  | 210.4866
208.0348 |  | 210.487
210.0125 |  | 210.4875
211.4581 |  | 210.4879
210.695 |  | 210.4908
213.0572 |  | 210.4918
209.4509 |  | 210.4925
212.7979 |  | 210.4936
211.4577 |  | 210.4944
211.7223 |  | 210.4953
207.167 |  | 210.4973
213.48 |  | 210.4988
208.6991 |  | 210.4992
208.2848 |  | 210.4999
210.2926 |  | 210.5002
209.6939 |  | 210.5014
209.2262 |  | 210.502
210.7792 |  | 210.5033
211.5151 |  | 210.5047
209.9607 |  | 210.5059
212.4581 |  | 210.5065
212.3494 |  | 210.5067
212.4874 |  | 210.5068
212.4924 |  | 210.5081
211.8812 |  | 210.5084
209.7871 |  | 210.5122
209.1719 |  | 210.5131
209.4038 |  | 210.5137
209.404 |  | 210.514
213.8276 |  | 210.515
208.2363 |  | 210.5154
211.5553 |  | 210.5181
215.1416 |  | 210.5198
208.4836 |  | 210.5208
209.6531 |  | 210.5228
211.6043 |  | 210.5244
211.2601 |  | 210.5248
209.1358 |  | 210.5267
210.3902 |  | 210.5282
211.5924 |  | 210.5288
210.4203 |  | 210.5298
212.6929 |  | 210.5302
208.9826 |  | 210.5317
210.9247 |  | 210.5317
209.8466 |  | 210.5325
210.1994 |  | 210.5338
209.2511 |  | 210.5349
209.56 |  | 210.535
208.8253 |  | 210.5353
213.8383 |  | 210.5399
212.9492 |  | 210.5401
208.7897 |  | 210.5405
211.1386 |  | 210.5416
213.2304 |  | 210.5417
211.3524 |  | 210.5429
210.585 |  | 210.5432
208.0055 |  | 210.5433
208.6716 |  | 210.5438
211.2622 |  | 210.5441
211.056 |  | 210.5468
209.3147 |  | 210.5491
214.3755 |  | 210.5512
211.9756 |  | 210.5515
211.1355 |  | 210.5524
210.6765 |  | 210.557
210.8297 |  | 210.5571
208.0937 |  | 210.5591
209.9209 |  | 210.5602
213.1204 |  | 210.5629
208.1202 |  | 210.5637
210.2621 |  | 210.5667
210.7664 |  | 210.5672
213.8159 |  | 210.5675
213.7537 |  | 210.5682
211.2915 |  | 210.5686
209.821 |  | 210.571
209.438 |  | 210.5713
211.702 |  | 210.5717
209.2529 |  | 210.5719
211.5677 |  | 210.5741
211.5544 |  | 210.5757
210.9261 |  | 210.5758
209.2249 |  | 210.5764
208.6271 |  | 210.5783
209.6298 |  | 210.5803
209.4211 |  | 210.5816
209.7365 |  | 210.5819
209.6986 |  | 210.5827
211.9384 |  | 210.5843
213.0693 |  | 210.585
210.6491 |  | 210.5852
209.7705 |  | 210.5858
212.3252 |  | 210.5867
210.4608 |  | 210.5868
210.8826 |  | 210.5868
210.8393 |  | 210.5872
210.5317 |  | 210.5872
212.3041 |  | 210.5873
209.0349 |  | 210.5875
209.7643 |  | 210.5894
207.1201 |  | 210.5896
210.4231 |  | 210.5901
210.1759 |  | 210.5915
210.9622 |  | 210.593
212.1092 |  | 210.5933
211.1543 |  | 210.5938
212.553 |  | 210.5942
213.5842 |  | 210.5952
208.5906 |  | 210.5974
211.2356 |  | 210.5975
210.7599 |  | 210.5979
210.4918 |  | 210.5982
208.7308 |  | 210.5985
209.5378 |  | 210.5996
208.1036 |  | 210.6001
208.4666 |  | 210.6006
210.4104 |  | 210.6016
210.0091 |  | 210.6021
211.4699 |  | 210.6023
210.2562 |  | 210.6034
212.8124 |  | 210.6064
210.4639 |  | 210.6071
207.6798 |  | 210.6074
209.427 |  | 210.6077
210.7039 |  | 210.6083
209.4372 |  | 210.6089
209.8045 |  | 210.6095
212.4202 |  | 210.6099
210.9137 |  | 210.6101
207.7932 |  | 210.6132
210.1129 |  | 210.6139
208.2372 |  | 210.6141
206.8499 |  | 210.6157
213.8388 |  | 210.6165
210.4679 |  | 210.6171
212.3832 |  | 210.6173
209.6219 |  | 210.6198
211.2543 |  | 210.6198
212.7521 |  | 210.6203
211.0008 |  | 210.6205
211.0617 |  | 210.622
214.7316 |  | 210.6241
209.9471 |  | 210.6247
207.8532 |  | 210.6248
210.897 |  | 210.627
213.5491 |  | 210.6275
212.8342 |  | 210.6276
207.6066 |  | 210.6297
210.2882 |  | 210.6312
209.8107 |  | 210.6317
209.8274 |  | 210.6336
209.1027 |  | 210.6338
211.0941 |  | 210.6361
212.5398 |  | 210.6372
211.5077 |  | 210.6383
211.5389 |  | 210.6396
212.1892 |  | 210.6397
212.2556 |  | 210.6416
212.4604 |  | 210.6422
211.7007 |  | 210.6422
211.1737 |  | 210.6453
210.7797 |  | 210.6472
211.1733 |  | 210.6473
209.8613 |  | 210.6491
209.8354 |  | 210.65
206.0884 |  | 210.6507
210.9443 |  | 210.6512
210.2493 |  | 210.6517
211.8264 |  | 210.6528
211.728 |  | 210.6545
209.2007 |  | 210.6567
211.0485 |  | 210.6576
211.7346 |  | 210.6594
210.814 |  | 210.6611
212.2776 |  | 210.6611
210.4299 |  | 210.6637
213.0869 |  | 210.6647
211.2214 |  | 210.6655
212.2562 |  | 210.6665
209.7068 |  | 210.6666
210.7483 |  | 210.6668
209.7094 |  | 210.668
211.136 |  | 210.6697
209.1814 |  | 210.6714
209.7637 |  | 210.6715
212.1787 |  | 210.6717
214.2698 |  | 210.6718
210.9749 |  | 210.6719
214.0849 |  | 210.673
209.135 |  | 210.6734
209.8771 |  | 210.6737
212.1328 |  | 210.6749
210.2881 |  | 210.675
207.9963 |  | 210.6765
208.3613 |  | 210.6766
214.209 |  | 210.6774
211.5543 |  | 210.6789
210.1092 |  | 210.6793
210.0375 |  | 210.6796
207.1868 |  | 210.6798
210.9555 |  | 210.6833
211.7137 |  | 210.6833
212.5671 |  | 210.6847
209.4986 |  | 210.6868
211.4815 |  | 210.6882
212.0053 |  | 210.6902
210.8677 |  | 210.6904
210.3309 |  | 210.6908
210.0117 |  | 210.6941
211.5579 |  | 210.695
208.2394 |  | 210.6969
216.2363 |  | 210.6976
209.0115 |  | 210.6988
211.6356 |  | 210.7004
210.8354 |  | 210.703
209.3043 |  | 210.7033
210.5288 |  | 210.7035
210.7249 |  | 210.7035
210.4988 |  | 210.7038
210.3498 |  | 210.7039
210.4484 |  | 210.7059
209.6884 |  | 210.7074
208.2105 |  | 210.7077
213.258 |  | 210.7094
212.7453 |  | 210.7117
210.8954 |  | 210.7118
208.7386 |  | 210.7139
210.2336 |  | 210.7143
213.1994 |  | 210.7144
209.6255 |  | 210.7149
210.6205 |  | 210.7161
212.6236 |  | 210.7174
210.276 |  | 210.7183
208.1725 |  | 210.7197
209.2385 |  | 210.723
211.7792 |  | 210.7236
209.7055 |  | 210.7236
210.6247 |  | 210.7244
210.4527 |  | 210.7249
208.8725 |  | 210.7257
214.2937 |  | 210.7258
209.7102 |  | 210.7264
211.5849 |  | 210.7269
212.143 |  | 210.7275
209.1922 |  | 210.7276
212.0385 |  | 210.7278
213.5243 |  | 210.7301
210.6089 |  | 210.7304
212.7275 |  | 210.7313
213.4162 |  | 210.7319
208.87 |  | 210.734
210.3072 |  | 210.7347
211.8153 |  | 210.7357
209.7919 |  | 210.737
212.0039 |  | 210.7396
212.9743 |  | 210.7401
209.1502 |  | 210.7402
211.1836 |  | 210.7427
209.747 |  | 210.7429
213.5985 |  | 210.7438
210.6528 |  | 210.7443
211.4722 |  | 210.7465
212.9824 |  | 210.7483
212.888 |  | 210.7483
214.51 |  | 210.7485
211.75 |  | 210.7493
209.2931 |  | 210.7495
209.7012 |  | 210.7501
210.7829 |  | 210.7537
210.4527 |  | 210.7546
212.3959 |  | 210.755
212.6996 |  | 210.7557
211.5213 |  | 210.7568
211.387 |  | 210.7583
209.7972 |  | 210.7587
207.0054 |  | 210.7592
213.2382 |  | 210.7592
211.2788 |  | 210.7599
208.8376 |  | 210.7606
208.4689 |  | 210.7611
210.1237 |  | 210.7613
211.3739 |  | 210.7618
212.6271 |  | 210.7629
210.9135 |  | 210.7632
213.1181 |  | 210.7632
209.9056 |  | 210.7642
211.0786 |  | 210.7646
210.4141 |  | 210.7647
212.7751 |  | 210.765
209.6512 |  | 210.7664
210.2676 |  | 210.7668
213.2636 |  | 210.7677
212.0927 |  | 210.7688
210.3546 |  | 210.77
211.7477 |  | 210.7702
209.4863 |  | 210.7704
209.6158 |  | 210.7715
210.2156 |  | 210.7718
214.465 |  | 210.7723
210.8759 |  | 210.7736
211.2386 |  | 210.7744
213.965 |  | 210.7754
208.8598 |  | 210.7766
211.5761 |  | 210.7784
209.9261 |  | 210.7785
212.9501 |  | 210.779
207.3485 |  | 210.7792
212.2017 |  | 210.7797
212.6019 |  | 210.7798
213.4038 |  | 210.7801
210.2384 |  | 210.7803
209.6094 |  | 210.7806
213.1384 |  | 210.7809
212.5359 |  | 210.7814
209.8076 |  | 210.782
210.6338 |  | 210.7829
211.8988 |  | 210.7835
210.7933 |  | 210.7843
211.5485 |  | 210.7867
210.9469 |  | 210.7877
209.1151 |  | 210.7878
210.0215 |  | 210.7891
211.2801 |  | 210.7897
211.8438 |  | 210.7917
212.1597 |  | 210.7921
210.8182 |  | 210.7924
210.1691 |  | 210.7925
213.371 |  | 210.7933
213.795 |  | 210.7945
211.3581 |  | 210.7958
207.7652 |  | 210.7965
210.4826 |  | 210.7968
208.3132 |  | 210.7975
210.7785 |  | 210.7976
209.9851 |  | 210.7996
210.2397 |  | 210.7996
209.8104 |  | 210.8029
211.1389 |  | 210.8031
212.0248 |  | 210.8049
209.1316 |  | 210.8058
214.255 |  | 210.8061
210.413 |  | 210.8063
208.672 |  | 210.8066
209.507 |  | 210.8079
210.7094 |  | 210.8083
214.3601 |  | 210.8083
213.7807 |  | 210.8114
211.8315 |  | 210.8116
210.8932 |  | 210.814
209.4087 |  | 210.817
211.5503 |  | 210.8178
211.3019 |  | 210.8182
208.3381 |  | 210.8197
209.0706 |  | 210.8231
215.8307 |  | 210.8235
210.4593 |  | 210.8268
212.4333 |  | 210.8277
210.0466 |  | 210.8289
209.173 |  | 210.8289
212.7429 |  | 210.829
212.502 |  | 210.8296
212.3737 |  | 210.8297
210.2104 |  | 210.8313
213.6323 |  | 210.8314
208.9753 |  | 210.8319
212.6757 |  | 210.834
209.7268 |  | 210.8345
211.481 |  | 210.8352
212.4226 |  | 210.8354
210.3519 |  | 210.8381
212.8863 |  | 210.839
210.2049 |  | 210.8393
209.3509 |  | 210.8399
210.9845 |  | 210.841
213.7935 |  | 210.8412
210.0231 |  | 210.8423
210.703 |  | 210.8447
209.6105 |  | 210.8456
211.0524 |  | 210.8474
208.2227 |  | 210.8479
212.5338 |  | 210.8495
211.3304 |  | 210.8496
207.2859 |  | 210.8498
208.9664 |  | 210.8499
208.6724 |  | 210.8513
212.5905 |  | 210.8536
210.8778 |  | 210.8556
211.7205 |  | 210.8561
211.0076 |  | 210.8565
210.7945 |  | 210.8567
213.0865 |  | 210.8568
209.6701 |  | 210.8569
209.724 |  | 210.8587
208.8707 |  | 210.859
212.1795 |  | 210.8594
213.7582 |  | 210.8599
208.9895 |  | 210.8619
212.3025 |  | 210.8637
209.3356 |  | 210.8649
211.1632 |  | 210.8651
212.4168 |  | 210.8661
207.7536 |  | 210.8675
210.5081 |  | 210.8677
211.9345 |  | 210.8698
209.6462 |  | 210.8704
212.7367 |  | 210.8708
209.4105 |  | 210.8716
209.362 |  | 210.8731
211.2688 |  | 210.8734
210.8594 |  | 210.8749
211.922 |  | 210.8754
208.2669 |  | 210.8759
211.4055 |  | 210.8762
211.6442 |  | 210.8771
211.595 |  | 210.8778
213.7091 |  | 210.8782
208.9953 |  | 210.8793
211.8602 |  | 210.8794
211.4423 |  | 210.8802
212.8169 |  | 210.8826
211.9057 |  | 210.8834
206.9706 |  | 210.8843
209.2022 |  | 210.8849
208.349 |  | 210.8863
213.3288 |  | 210.8868
209.1412 |  | 210.8897
211.5072 |  | 210.8901
209.7482 |  | 210.8902
211.0224 |  | 210.8921
210.6902 |  | 210.8926
213.2973 |  | 210.8932
212.1211 |  | 210.8933
212.0472 |  | 210.8936
212.7685 |  | 210.8942
208.7082 |  | 210.8954
210.6074 |  | 210.8955
211.566 |  | 210.897
210.3469 |  | 210.8973
208.993 |  | 210.899
207.9963 |  | 210.8994
211.8965 |  | 210.9
208.7702 |  | 210.9029
211.3427 |  | 210.9046
211.8696 |  | 210.9046
210.5872 |  | 210.9055
209.7365 |  | 210.9071
210.2333 |  | 210.91
208.8164 |  | 210.9103
213.3023 |  | 210.9117
212.3888 |  | 210.9124
213.68 |  | 210.9135
213.5813 |  | 210.9136
210.0002 |  | 210.9137
209.6647 |  | 210.9139
210.4407 |  | 210.9141
209.7466 |  | 210.9159
213.2053 |  | 210.9169
208.7536 |  | 210.9171
212.7645 |  | 210.9173
209.3485 |  | 210.9173
213.1306 |  | 210.9185
211.9457 |  | 210.9192
213.1514 |  | 210.9205
212.2042 |  | 210.9208
207.6356 |  | 210.9231
213.0839 |  | 210.9234
207.8513 |  | 210.9236
210.2814 |  | 210.9242
213.8648 |  | 210.9247
212.355 |  | 210.9253
213.4446 |  | 210.9257
212.9866 |  | 210.926
211.0682 |  | 210.926
212.8767 |  | 210.9261
206.8701 |  | 210.9268
208.6002 |  | 210.9271
211.5347 |  | 210.9281
209.0391 |  | 210.9287
213.0277 |  | 210.9299
210.2572 |  | 210.9299
208.312 |  | 210.9305
209.4083 |  | 210.9306
214.1806 |  | 210.9316
213.3088 |  | 210.9319
207.5277 |  | 210.9331
206.8841 |  | 210.9343
210.0055 |  | 210.9356
212.1201 |  | 210.9364
210.4823 |  | 210.9365
211.7933 |  | 210.9381
209.4019 |  | 210.9381
209.7866 |  | 210.9384
213.6136 |  | 210.9409
210.8661 |  | 210.9436
207.6622 |  | 210.9443
211.7562 |  | 210.9456
207.8553 |  | 210.9458
208.3459 |  | 210.9469
211.1034 |  | 210.9522
209.981 |  | 210.9535
208.7603 |  | 210.9541
209.7505 |  | 210.9555
209.7157 |  | 210.9561
211.0956 |  | 210.9579
213.5348 |  | 210.9593
211.4347 |  | 210.9593
208.2424 |  | 210.9601
210.9169 |  | 210.9613
211.41 |  | 210.9622
212.14 |  | 210.965
209.3711 |  | 210.9654
208.4246 |  | 210.9668
209.9912 |  | 210.969
209.2314 |  | 210.9703
210.4104 |  | 210.973
209.8035 |  | 210.9731
210.7718 |  | 210.9735
212.355 |  | 210.9738
212.2815 |  | 210.9745
211.2117 |  | 210.9749
211.4138 |  | 210.9753
210.0262 |  | 210.9756
210.6198 |  | 210.9757
210.1413 |  | 210.9765
208.7953 |  | 210.9772
210.7465 |  | 210.9777
211.83 |  | 210.9786
210.2779 |  | 210.9788
210.6908 |  | 210.9796
211.0974 |  | 210.9815
209.0127 |  | 210.9818
210.0904 |  | 210.9818
212.1721 |  | 210.9824
209.5341 |  | 210.9843
211.8566 |  | 210.9845
210.5819 |  | 210.9854
212.0812 |  | 210.9873
214.153 |  | 210.9882
210.4362 |  | 210.9886
210.9979 |  | 210.9893
211.2123 |  | 210.99
211.0429 |  | 210.9916
210.0538 |  | 210.9917
212.6398 |  | 210.9921
210.4866 |  | 210.9936
212.0875 |  | 210.9941
210.2176 |  | 210.9952
212.1602 |  | 210.9959
208.0753 |  | 210.9964
209.6345 |  | 210.9979
209.4519 |  | 210.9979
211.2447 |  | 210.9992
211.8064 |  | 211.0002
210.2351 |  | 211.0008
209.5577 |  | 211.0016
212.6325 |  | 211.0018
209.4907 |  | 211.0033
210.8834 |  | 211.0046
212.5839 |  | 211.0048
213.436 |  | 211.0063
212.6345 |  | 211.0076
209.0828 |  | 211.0087
209.7185 |  | 211.0087
211.7504 |  | 211.0088
212.8721 |  | 211.0091
211.1341 |  | 211.01
213.121 |  | 211.011
212.3747 |  | 211.0112
212.9612 |  | 211.0127
207.3579 |  | 211.0134
210.5059 |  | 211.0141
212.9226 |  | 211.015
210.3443 |  | 211.0197
211.2321 |  | 211.0206
208.4009 |  | 211.0209
210.5248 |  | 211.022
210.5208 |  | 211.0221
211.6525 |  | 211.0224
210.2566 |  | 211.0239
209.5877 |  | 211.0244
208.4776 |  | 211.0269
212.6626 |  | 211.0274
210.7183 |  | 211.0286
206.9599 |  | 211.0292
212.9055 |  | 211.0307
211.9936 |  | 211.0309
208.4022 |  | 211.0331
212.1978 |  | 211.0335
208.1199 |  | 211.0346
207.5775 |  | 211.0355
208.195 |  | 211.0386
211.1993 |  | 211.0409
208.3713 |  | 211.041
206.8893 |  | 211.0429
214.1814 |  | 211.0455
208.5578 |  | 211.0463
209.0672 |  | 211.0471
211.1376 |  | 211.0482
212.0793 |  | 211.0485
211.5965 |  | 211.0495
209.1726 |  | 211.0504
211.1063 |  | 211.0513
212.7256 |  | 211.0519
213.0717 |  | 211.0524
208.9283 |  | 211.0527
209.951 |  | 211.0529
215.7286 |  | 211.0531
209.1792 |  | 211.0533
212.0171 |  | 211.0537
210.9765 |  | 211.055
212.1223 |  | 211.056
210.3423 |  | 211.0563
211.9038 |  | 211.0572
209.1184 |  | 211.0587
213.5122 |  | 211.0587
211.0063 |  | 211.0589
209.3255 |  | 211.0595
210.9941 |  | 211.0597
209.6788 |  | 211.0607
209.6902 |  | 211.0608
213.1417 |  | 211.061
211.9223 |  | 211.0615
209.4946 |  | 211.0617
210.3376 |  | 211.0618
209.2611 |  | 211.0639
210.6734 |  | 211.0662
210.2992 |  | 211.0669
208.8481 |  | 211.0682
209.3309 |  | 211.0686
207.7081 |  | 211.0686
209.1215 |  | 211.0688
208.9535 |  | 211.0695
210.9731 |  | 211.0704
211.9932 |  | 211.0723
212.0694 |  | 211.0732
210.17 |  | 211.0733
211.5023 |  | 211.0738
210.9271 |  | 211.0739
208.0145 |  | 211.0741
211.4963 |  | 211.0754
210.9753 |  | 211.0757
211.5987 |  | 211.0759
211.4549 |  | 211.076
209.3607 |  | 211.0761
211.6611 |  | 211.0781
212.3405 |  | 211.0783
209.1056 |  | 211.0784
213.6622 |  | 211.0786
212.1751 |  | 211.0826
207.6542 |  | 211.0841
210.1749 |  | 211.0845
211.1639 |  | 211.0853
212.1747 |  | 211.0868
212.4975 |  | 211.0883
208.8303 |  | 211.0903
209.4645 |  | 211.0925
209.9533 |  | 211.0932
211.1658 |  | 211.0941
210.2206 |  | 211.0944
210.8412 |  | 211.0956
208.821 |  | 211.0959
208.8862 |  | 211.0965
211.8774 |  | 211.0974
208.5878 |  | 211.0993
210.6774 |  | 211.1
208.9514 |  | 211.1006
208.7824 |  | 211.1014
210.6383 |  | 211.102
212.7659 |  | 211.1026
209.4405 |  | 211.1029
211.115 |  | 211.1034
209.3861 |  | 211.1035
208.8834 |  | 211.1043
211.5673 |  | 211.1063
211.6397 |  | 211.1065
209.545 |  | 211.1065
210.723 |  | 211.1068
212.0665 |  | 211.1068
212.8343 |  | 211.1072
212.8158 |  | 211.1123
210.7646 |  | 211.1137
211.0309 |  | 211.1144
208.796 |  | 211.115
208.003 |  | 211.1153
211.7566 |  | 211.1162
210.2415 |  | 211.1188
211.5733 |  | 211.1196
210.2381 |  | 211.1201
207.7467 |  | 211.1202
211.6277 |  | 211.1215
209.6595 |  | 211.1231
211.9672 |  | 211.1235
213.6833 |  | 211.1244
213.1425 |  | 211.1247
211.4201 |  | 211.1265
208.9631 |  | 211.1265
211.9972 |  | 211.1273
206.9947 |  | 211.128
207.5695 |  | 211.1293
213.7312 |  | 211.1295
209.8796 |  | 211.1322
211.807 |  | 211.1324
210.1238 |  | 211.1341
210.9381 |  | 211.1346
208.1696 |  | 211.1348
208.017 |  | 211.1355
212.7156 |  | 211.136
211.0853 |  | 211.1372
211.7464 |  | 211.1376
207.9235 |  | 211.1386
213.9998 |  | 211.1389
211.0733 |  | 211.1391
212.0223 |  | 211.1399
209.3747 |  | 211.14
210.839 |  | 211.1413
208.6116 |  | 211.1419
211.9731 |  | 211.1425
210.5975 |  | 211.1443
209.7658 |  | 211.1474
210.3964 |  | 211.1478
211.4269 |  | 211.149
210.8423 |  | 211.15
209.5238 |  | 211.1502
209.7715 |  | 211.154
211.0197 |  | 211.154
208.1414 |  | 211.1543
211.6786 |  | 211.1552
211.308 |  | 211.158
210.7611 |  | 211.1584
210.7139 |  | 211.1614
208.7432 |  | 211.1632
213.3584 |  | 211.1639
209.5245 |  | 211.1654
210.7809 |  | 211.1658
211.0355 |  | 211.1674
211.9026 |  | 211.1674
207.5952 |  | 211.1674
208.9655 |  | 211.1677
209.5808 |  | 211.1684
211.3142 |  | 211.1691
211.6519 |  | 211.1698
212.8349 |  | 211.1698
209.6719 |  | 211.1699
211.8822 |  | 211.1709
211.9479 |  | 211.1715
209.347 |  | 211.1718
210.4003 |  | 211.1733
213.9558 |  | 211.1737
212.0708 |  | 211.1737
210.7592 |  | 211.1743
206.9618 |  | 211.175
211.7548 |  | 211.1762
212.028 |  | 211.1782
211.9932 |  | 211.1799
208.7018 |  | 211.1801
211.0527 |  | 211.183
209.7426 |  | 211.1836
211.4208 |  | 211.1853
209.0687 |  | 211.1886
214.9733 |  | 211.1904
212.3501 |  | 211.1913
210.099 |  | 211.1984
212.285 |  | 211.1993
209.1079 |  | 211.1993
208.732 |  | 211.2031
211.7364 |  | 211.2032
211.9048 |  | 211.2062
209.4986 |  | 211.2063
211.9324 |  | 211.2112
211.2905 |  | 211.2117
209.5038 |  | 211.2123
213.207 |  | 211.2133
208.4328 |  | 211.2134
212.7744 |  | 211.2136
212.8149 |  | 211.2145
212.16 |  | 211.2154
211.4654 |  | 211.2176
210.7035 |  | 211.2193
211.7584 |  | 211.2207
209.6529 |  | 211.2214
207.9331 |  | 211.2218
210.3255 |  | 211.2252
207.816 |  | 211.2265
210.9159 |  | 211.2265
213.6628 |  | 211.2267
213.5204 |  | 211.2278
210.0726 |  | 211.228
217.1161 |  | 211.2289
210.7632 |  | 211.2293
211.6992 |  | 211.2306
209.4584 |  | 211.2318
208.2009 |  | 211.2318
210.2762 |  | 211.2321
211.9701 |  | 211.2355
211.3472 |  | 211.2356
211.5788 |  | 211.2381
211.015 |  | 211.2386
208.8478 |  | 211.2402
209.9842 |  | 211.2442
209.8643 |  | 211.2447
207.5842 |  | 211.2473
213.8778 |  | 211.2479
212.1333 |  | 211.248
213.8528 |  | 211.2491
208.4974 |  | 211.2542
209.4954 |  | 211.2543
210.5719 |  | 211.2543
209.154 |  | 211.2549
211.3299 |  | 211.2551
208.5776 |  | 211.256
210.627 |  | 211.257
213.2769 |  | 211.2586
210.1185 |  | 211.2589
210.2433 |  | 211.2592
211.0618 |  | 211.2597
208.9152 |  | 211.2601
206.524 |  | 211.2605
208.9939 |  | 211.2606
210.0824 |  | 211.2615
210.5438 |  | 211.2616
215.8721 |  | 211.2618
211.835 |  | 211.2622
208.2724 |  | 211.2625
214.053 |  | 211.2639
208.6314 |  | 211.2645
208.9592 |  | 211.265
208.3865 |  | 211.2652
210.7606 |  | 211.2655
209.3092 |  | 211.2661
211.6426 |  | 211.2666
208.4362 |  | 211.2678
210.5982 |  | 211.2684
210.9071 |  | 211.2688
211.3432 |  | 211.2694
210.5843 |  | 211.2699
209.4802 |  | 211.2728
213.6185 |  | 211.2736
208.8327 |  | 211.2741
209.9601 |  | 211.2745
213.5848 |  | 211.2745
212.6873 |  | 211.276
211.2032 |  | 211.2769
213.4129 |  | 211.2788
209.7771 |  | 211.2789
208.7506 |  | 211.2791
208.8679 |  | 211.2798
208.8001 |  | 211.2801
211.3271 |  | 211.2802
208.2501 |  | 211.2812
212.0981 |  | 211.2825
209.1718 |  | 211.2836
208.0761 |  | 211.2847
208.1443 |  | 211.2853
214.1807 |  | 211.2887
209.7894 |  | 211.2905
210.345 |  | 211.2906
212.2701 |  | 211.2915
210.6796 |  | 211.2928
209.7803 |  | 211.2929
212.2895 |  | 211.2942
211.7587 |  | 211.2949
211.5141 |  | 211.2951
210.7493 |  | 211.2957
210.3049 |  | 211.2967
211.3979 |  | 211.2983
210.2051 |  | 211.2991
212.6134 |  | 211.3
209.4731 |  | 211.3016
210.8868 |  | 211.3019
211.3653 |  | 211.3021
208.7833 |  | 211.3022
211.6283 |  | 211.3022
211.0704 |  | 211.3025
209.8033 |  | 211.303
212.484 |  | 211.3034
211.8259 |  | 211.3045
212.3473 |  | 211.3059
210.3622 |  | 211.3066
208.8773 |  | 211.3067
210.0439 |  | 211.3073
209.2657 |  | 211.3079
211.4395 |  | 211.308
207.4539 |  | 211.3097
209.6939 |  | 211.3101
209.3533 |  | 211.313
210.7033 |  | 211.3142
209.9457 |  | 211.3146
211.0845 |  | 211.3163
210.5353 |  | 211.3164
211.5347 |  | 211.3178
209.8276 |  | 211.3192
208.8756 |  | 211.3193
210.4879 |  | 211.3204
208.0467 |  | 211.3237
210.9952 |  | 211.3238
209.8449 |  | 211.3245
212.8419 |  | 211.3259
210.1663 |  | 211.3271
211.4261 |  | 211.3278
210.0941 |  | 211.3289
211.0741 |  | 211.3299
212.6232 |  | 211.3299
209.8643 |  | 211.3304
210.4501 |  | 211.3308
211.4884 |  | 211.333
213.7711 |  | 211.3334
209.402 |  | 211.3334
210.65 |  | 211.3337
209.7224 |  | 211.3343
213.5753 |  | 211.3373
209.6927 |  | 211.3378
208.3935 |  | 211.3379
208.5288 |  | 211.3395
213.8243 |  | 211.3404
210.9319 |  | 211.3416
212.2552 |  | 211.3427
209.0771 |  | 211.3431
210.8698 |  | 211.3432
209.7994 |  | 211.3453
211.2278 |  | 211.3458
205.3209 |  | 211.3461
212.3172 |  | 211.3465
213.1579 |  | 211.3467
211.5331 |  | 211.3472
212.0534 |  | 211.349
212.0711 |  | 211.349
212.8891 |  | 211.3491
213.03 |  | 211.3494
210.8496 |  | 211.3502
210.6276 |  | 211.3505
210.4304 |  | 211.352
211.8749 |  | 211.3522
210.9242 |  | 211.3524
211.2267 |  | 211.3548
213.6841 |  | 211.3557
213.2877 |  | 211.3564
211.9118 |  | 211.3575
211.541 |  | 211.3581
213.0597 |  | 211.3593
212.7441 |  | 211.3604
210.8029 |  | 211.3615
210.3349 |  | 211.363
209.992 |  | 211.364
212.1473 |  | 211.3651
212.4313 |  | 211.3653
210.6034 |  | 211.3672
210.5686 |  | 211.3687
208.8879 |  | 211.3688
212.101 |  | 211.3694
209.1409 |  | 211.3716
212.24 |  | 211.3723
211.6351 |  | 211.3739
210.6793 |  | 211.3756
210.8479 |  | 211.3809
213.3043 |  | 211.3809
212.1543 |  | 211.3838
210.4645 |  | 211.3838
211.2847 |  | 211.385
210.6023 |  | 211.387
210.3044 |  | 211.3876
213.2183 |  | 211.389
210.7632 |  | 211.3893
210.8447 |  | 211.3896
214.2424 |  | 211.3899
214.347 |  | 211.3908
210.5405 |  | 211.3923
212.1247 |  | 211.3935
210.3795 |  | 211.3945
209.7959 |  | 211.3973
212.3208 |  | 211.3974
208.8909 |  | 211.3977
210.3195 |  | 211.3979
210.829 |  | 211.3984
211.8633 |  | 211.3987
209.8459 |  | 211.3992
209.623 |  | 211.3996
208.9391 |  | 211.3997
211.4005 |  | 211.4005
208.5121 |  | 211.401
211.5726 |  | 211.4026
212.4003 |  | 211.4034
208.5769 |  | 211.4034
213.6625 |  | 211.404
210.246 |  | 211.4041
210.9818 |  | 211.4054
212.6602 |  | 211.4055
211.3992 |  | 211.4072
210.0088 |  | 211.4073
211.558 |  | 211.408
211.7083 |  | 211.4087
209.0565 |  | 211.41
213.3542 |  | 211.4115
211.9535 |  | 211.4123
210.9979 |  | 211.4138
210.4566 |  | 211.4138
212.029 |  | 211.4139
212.4346 |  | 211.4143
213.6013 |  | 211.4148
212.1369 |  | 211.4149
213.2993 |  | 211.4155
207.792 |  | 211.4197
211.6708 |  | 211.42
210.8794 |  | 211.4201
210.3184 |  | 211.4208
207.5475 |  | 211.423
211.3308 |  | 211.4235
210.3033 |  | 211.4243
212.8031 |  | 211.4255
207.554 |  | 211.4257
208.7757 |  | 211.426
213.0544 |  | 211.4261
211.3694 |  | 211.4267
210.782 |  | 211.4269
210.5068 |  | 211.4285
211.5922 |  | 211.4304
209.6584 |  | 211.4304
212.0759 |  | 211.4306
210.0241 |  | 211.4347
209.951 |  | 211.4351
210.287 |  | 211.4367
210.4312 |  | 211.4375
210.2386 |  | 211.4395
210.9886 |  | 211.4423
209.2849 |  | 211.4472
210.2634 |  | 211.4479
211.6951 |  | 211.4493
210.4612 |  | 211.4503
210.0118 |  | 211.4506
209.8539 |  | 211.4519
211.6101 |  | 211.4534
210.384 |  | 211.4536
212.0296 |  | 211.4545
211.6949 |  | 211.4549
208.2702 |  | 211.4566
214.2951 |  | 211.4567
212.3043 |  | 211.4571
213.5844 |  | 211.4577
207.0961 |  | 211.4581
210.7715 |  | 211.4594
209.5204 |  | 211.461
210.9916 |  | 211.4611
212.1647 |  | 211.4625
207.2879 |  | 211.4627
207.1052 |  | 211.463
213.5571 |  | 211.4639
210.734 |  | 211.4653
208.7894 |  | 211.4654
207.0005 |  | 211.4657
212.4129 |  | 211.466
210.8561 |  | 211.4698
210.0241 |  | 211.4699
213.6396 |  | 211.4709
211.9052 |  | 211.4715
210.7925 |  | 211.4722
212.5724 |  | 211.4736
210.3943 |  | 211.4739
209.7307 |  | 211.474
212.3487 |  | 211.474
212.692 |  | 211.475
211.102 |  | 211.481
210.9745 |  | 211.4814
208.0267 |  | 211.4815
206.9763 |  | 211.4822
211.1698 |  | 211.4856
214.4906 |  | 211.4857
211.9708 |  | 211.4868
207.9561 |  | 211.4884
209.398 |  | 211.4889
209.6164 |  | 211.4892
208.9935 |  | 211.4898
213.6186 |  | 211.491
210.1324 |  | 211.4913
211.0088 |  | 211.4944
212.6925 |  | 211.4955
210.055 |  | 211.4957
212.8944 |  | 211.4963
212.4142 |  | 211.497
210.6517 |  | 211.4997
209.7103 |  | 211.4997
211.6305 |  | 211.4999
211.3467 |  | 211.5
208.8736 |  | 211.5006
209.4823 |  | 211.5012
209.6428 |  | 211.5013
210.8058 |  | 211.5014
210.9818 |  | 211.5023
209.4895 |  | 211.5071
211.588 |  | 211.5072
212.3302 |  | 211.5077
213.1125 |  | 211.5078
211.0732 |  | 211.5085
211.8888 |  | 211.5102
208.1588 |  | 211.5103
210.6241 |  | 211.5104
209.2685 |  | 211.5137
210.5896 |  | 211.5139
208.4331 |  | 211.5141
212.1829 |  | 211.5149
209.5581 |  | 211.5151
212.1653 |  | 211.5171
213.7315 |  | 211.5183
210.4689 |  | 211.5213
212.846 |  | 211.5226
210.7118 |  | 211.524
208.9863 |  | 211.526
209.814 |  | 211.526
209.9992 |  | 211.5301
216.1919 |  | 211.5322
209.8844 |  | 211.5331
212.0778 |  | 211.5347
209.894 |  | 211.5347
209.3286 |  | 211.5349
208.3283 |  | 211.5362
211.7868 |  | 211.5372
210.8955 |  | 211.5383
208.8335 |  | 211.5389
210.7704 |  | 211.5393
211.3935 |  | 211.5398
207.1371 |  | 211.54
213.2662 |  | 211.541
210.4208 |  | 211.5431
211.8027 |  | 211.5445
207.2873 |  | 211.545
209.5391 |  | 211.5465
209.5533 |  | 211.5471
211.897 |  | 211.5472
208.7415 |  | 211.5475
212.1052 |  | 211.5485
212.2258 |  | 211.5489
212.4297 |  | 211.5503
209.4715 |  | 211.5509
209.5202 |  | 211.551
211.3465 |  | 211.5511
212.8258 |  | 211.5514
209.756 |  | 211.5526
212.6023 |  | 211.5543
211.0761 |  | 211.5544
210.2591 |  | 211.5553
211.149 |  | 211.5555
210.3414 |  | 211.556
209.8526 |  | 211.5563
212.9085 |  | 211.5574
211.2543 |  | 211.5579
213.5551 |  | 211.558
212.4313 |  | 211.558
210.3347 |  | 211.5596
208.1046 |  | 211.5599
210.2758 |  | 211.5603
207.0693 |  | 211.5622
210.8066 |  | 211.5643
212.0699 |  | 211.5644
210.6472 |  | 211.5651
208.5692 |  | 211.566
214.8441 |  | 211.5663
212.3459 |  | 211.5672
210.0722 |  | 211.5673
210.622 |  | 211.5677
213.3276 |  | 211.5709
210.6165 |  | 211.5719
212.2519 |  | 211.5726
205.7214 |  | 211.5733
209.1869 |  | 211.5743
213.0716 |  | 211.5743
211.1886 |  | 211.5745
212.7306 |  | 211.5759
212.4131 |  | 211.5761
212.4374 |  | 211.5765
212.1092 |  | 211.5777
208.788 |  | 211.5779
211.3034 |  | 211.5782
210.4118 |  | 211.5788
208.6547 |  | 211.5802
212.0738 |  | 211.5803
212.6015 |  | 211.583
209.6416 |  | 211.583
210.965 |  | 211.5831
210.2449 |  | 211.5844
211.5802 |  | 211.5849
213.1106 |  | 211.5872
210.3043 |  | 211.5876
209.8139 |  | 211.588
210.515 |  | 211.5922
212.152 |  | 211.5924
208.5378 |  | 211.593
209.7558 |  | 211.5938
212.2658 |  | 211.595
210.0177 |  | 211.5965
213.0791 |  | 211.5978
209.8577 |  | 211.598
210.1224 |  | 211.5984
212.1616 |  | 211.5987
212.953 |  | 211.5995
214.5276 |  | 211.601
208.7712 |  | 211.6041
209.7403 |  | 211.6043
208.5571 |  | 211.6049
209.4264 |  | 211.6052
210.3499 |  | 211.6075
212.1032 |  | 211.6079
212.5702 |  | 211.6084
213.1557 |  | 211.6093
210.4717 |  | 211.6101
214.0462 |  | 211.6124
212.0725 |  | 211.6132
210.9936 |  | 211.6134
211.1799 |  | 211.6136
210.8565 |  | 211.6136
210.401 |  | 211.6208
213.2456 |  | 211.6209
211.1674 |  | 211.6216
211.8202 |  | 211.6217
212.9489 |  | 211.6228
209.057 |  | 211.6249
211.5071 |  | 211.6273
208.7335 |  | 211.6277
210.0942 |  | 211.6283
210.7736 |  | 211.63
213.9069 |  | 211.6305
210.2558 |  | 211.6306
212.0153 |  | 211.6325
212.2355 |  | 211.6327
211.6093 |  | 211.6333
211.7433 |  | 211.6338
210.3918 |  | 211.6339
204.9586 |  | 211.6342
213.6511 |  | 211.6351
211.9151 |  | 211.6356
211.4034 |  | 211.6358
210.4641 |  | 211.6376
211.6041 |  | 211.6382
209.0958 |  | 211.639
210.3287 |  | 211.6393
208.0964 |  | 211.6397
209.6875 |  | 211.6406
213.3326 |  | 211.6426
207.5961 |  | 211.6435
210.5244 |  | 211.6442
212.4949 |  | 211.6447
209.7766 |  | 211.6476
208.2412 |  | 211.6481
211.2736 |  | 211.6485
210.3647 |  | 211.6488
209.7008 |  | 211.6495
210.1285 |  | 211.6515
210.1055 |  | 211.6518
210.8313 |  | 211.6519
210.9173 |  | 211.6525
212.0254 |  | 211.6526
212.1049 |  | 211.6535
208.3582 |  | 211.6539
207.1425 |  | 211.6568
212.7325 |  | 211.6571
210.4394 |  | 211.6579
211.1346 |  | 211.6611
211.4197 |  | 211.6621
213.8441 |  | 211.6621
209.6303 |  | 211.6627
212.6614 |  | 211.6666
211.3021 |  | 211.6673
209.041 |  | 211.6677
213.3244 |  | 211.6706
209.9672 |  | 211.6708
210.2735 |  | 211.6747
212.0624 |  | 211.6759
209.852 |  | 211.676
210.1683 |  | 211.6768
212.534 |  | 211.677
209.3972 |  | 211.6779
210.3112 |  | 211.678
210.3074 |  | 211.6786
212.4478 |  | 211.6789
210.9535 |  | 211.683
212.5708 |  | 211.6839
209.3134 |  | 211.6841
210.8231 |  | 211.6849
210.7587 |  | 211.6924
210.335 |  | 211.6949
213.2632 |  | 211.6949
211.3022 |  | 211.6951
210.3611 |  | 211.6962
213.3663 |  | 211.6964
208.5977 |  | 211.6982
210.9381 |  | 211.6992
208.9463 |  | 211.6994
209.6058 |  | 211.7003
209.096 |  | 211.7007
212.2663 |  | 211.702
211.4566 |  | 211.7028
210.9299 |  | 211.703
212.078 |  | 211.705
210.5033 |  | 211.7072
210.9992 |  | 211.7079
210.7629 |  | 211.7082
212.1683 |  | 211.7083
210.8762 |  | 211.7084
209.3627 |  | 211.7101
210.4729 |  | 211.7107
212.4486 |  | 211.7118
213.9401 |  | 211.7129
209.7443 |  | 211.7137
213.0657 |  | 211.7163
212.8034 |  | 211.7186
211.3557 |  | 211.7199
211.6768 |  | 211.7205
208.7064 |  | 211.7212
210.6567 |  | 211.7214
210.9815 |  | 211.7219
209.8654 |  | 211.7223
208.3425 |  | 211.7265
212.6646 |  | 211.728
208.6066 |  | 211.728
210.5515 |  | 211.7286
211.0016 |  | 211.7316
209.116 |  | 211.7318
212.8569 |  | 211.733
210.3002 |  | 211.7334
211.6677 |  | 211.7346
209.3821 |  | 211.7364
207.2647 |  | 211.737
212.9968 |  | 211.7398
212.3314 |  | 211.7403
210.1436 |  | 211.742
212.0068 |  | 211.7424
208.0884 |  | 211.7433
212.3798 |  | 211.7439
213.2867 |  | 211.7456
209.3817 |  | 211.7461
209.8968 |  | 211.7464
212.046 |  | 211.7477
211.3505 |  | 211.7478
208.7812 |  | 211.7479
212.2479 |  | 211.7486
209.0538 |  | 211.7493
212.5995 |  | 211.75
211.7524 |  | 211.7504
208.2341 |  | 211.7523
208.9267 |  | 211.7524
208.649 |  | 211.7541
211.601 |  | 211.7548
208.9052 |  | 211.7562
209.4431 |  | 211.7566
212.8454 |  | 211.7573
210.1862 |  | 211.7583
211.2134 |  | 211.7584
212.6544 |  | 211.7587
208.9602 |  | 211.7588
212.6444 |  | 211.7609
211.556 |  | 211.7623
212.3597 |  | 211.7625
211.3016 |  | 211.763
209.1272 |  | 211.7642
209.3124 |  | 211.7655
211.1273 |  | 211.7662
210.7835 |  | 211.7681
208.9125 |  | 211.7685
207.4707 |  | 211.769
213.1554 |  | 211.7698
210.4704 |  | 211.775
208.8847 |  | 211.7773
210.9287 |  | 211.7784
209.8477 |  | 211.7792
213.5394 |  | 211.7797
211.2655 |  | 211.7811
213.7175 |  | 211.7868
210.779 |  | 211.7892
210.8936 |  | 211.7896
211.2645 |  | 211.7901
214.3897 |  | 211.7922
210.9756 |  | 211.7933
211.8413 |  | 211.7941
207.915 |  | 211.7956
212.6793 |  | 211.7965
213.0191 |  | 211.7995
213.3662 |  | 211.8025
210.7396 |  | 211.8027
211.7486 |  | 211.804
211.1162 |  | 211.8045
213.3387 |  | 211.8049
210.1705 |  | 211.8059
213.5913 |  | 211.8064
207.5828 |  | 211.807
213.4935 |  | 211.8099
213.2612 |  | 211.8127
211.6406 |  | 211.8145
209.856 |  | 211.8153
212.3101 |  | 211.8172
210.2655 |  | 211.8177
210.1258 |  | 211.8195
209.8377 |  | 211.8199
212.8959 |  | 211.8202
210.4448 |  | 211.8259
212.8341 |  | 211.8264
211.2812 |  | 211.8268
210.9356 |  | 211.8273
211.0993 |  | 211.8279
212.0473 |  | 211.8296
209.5308 |  | 211.8296
209.8182 |  | 211.8297
214.4783 |  | 211.8299
212.4183 |  | 211.83
213.5236 |  | 211.8307
208.8563 |  | 211.8315
208.9539 |  | 211.835
210.0766 |  | 211.8397
211.8981 |  | 211.8408
210.4507 |  | 211.8413
214.0907 |  | 211.8427
211.6273 |  | 211.8434
211.4627 |  | 211.8437
211.1006 |  | 211.8438
211.8049 |  | 211.8438
208.0191 |  | 211.844
211.1295 |  | 211.8442
212.2078 |  | 211.8476
209.1704 |  | 211.8479
209.0079 |  | 211.8486
211.5622 |  | 211.8492
214.2525 |  | 211.85
210.9205 |  | 211.8528
209.7644 |  | 211.8538
210.1112 |  | 211.8557
211.5471 |  | 211.8566
210.0784 |  | 211.8578
212.1537 |  | 211.8591
214.0961 |  | 211.8592
213.3766 |  | 211.8593
209.7604 |  | 211.8602
211.3299 |  | 211.8613
212.0036 |  | 211.8615
212.2135 |  | 211.8621
209.3006 |  | 211.8622
208.0635 |  | 211.8631
207.8248 |  | 211.8633
212.2805 |  | 211.8661
211.7163 |  | 211.8677
213.1709 |  | 211.8685
210.6336 |  | 211.8687
212.076 |  | 211.8696
210.6717 |  | 211.8712
208.0706 |  | 211.8716
208.3952 |  | 211.8718
210.8897 |  | 211.8719
208.0886 |  | 211.872
210.7174 |  | 211.8724
214.6233 |  | 211.8749
212.6384 |  | 211.8774
211.7698 |  | 211.8783
210.593 |  | 211.88
210.7276 |  | 211.8812
211.8661 |  | 211.8816
208.7097 |  | 211.8822
209.7575 |  | 211.8837
210.4803 |  | 211.8837
213.431 |  | 211.8861
210.5717 |  | 211.8871
208.9004 |  | 211.8883
213.3492 |  | 211.8886
208.6553 |  | 211.8888
211.0688 |  | 211.8922
209.9866 |  | 211.8929
212.0195 |  | 211.8965
209.3168 |  | 211.8967
211.5872 |  | 211.8969
213.4267 |  | 211.897
215.1656 |  | 211.8981
211.8434 |  | 211.8988
208.4752 |  | 211.8999
212.8243 |  | 211.9004
210.2356 |  | 211.9017
209.3288 |  | 211.9019
210.6361 |  | 211.9026
212.395 |  | 211.9038
212.0696 |  | 211.9042
213.4046 |  | 211.9048
211.1715 |  | 211.9052
208.1174 |  | 211.9057
211.1684 |  | 211.9075
210.6099 |  | 211.9075
208.6253 |  | 211.9094
210.8716 |  | 211.9118
212.0994 |  | 211.9141
211.9863 |  | 211.9146
210.2367 |  | 211.9151
209.3246 |  | 211.9182
210.4809 |  | 211.9213
209.6574 |  | 211.922
210.2632 |  | 211.9222
209.2598 |  | 211.9223
210.926 |  | 211.9227
211.474 |  | 211.9233
210.7568 |  | 211.9245
206.9604 |  | 211.925
211.4567 |  | 211.927
211.0335 |  | 211.9272
210.1496 |  | 211.9282
210.7301 |  | 211.9286
209.009 |  | 211.9322
211.9677 |  | 211.9324
207.4282 |  | 211.9341
212.5621 |  | 211.9342
212.2449 |  | 211.9345
210.5741 |  | 211.9381
208.7935 |  | 211.9384
209.1796 |  | 211.9385
213.3755 |  | 211.9388
212.5565 |  | 211.941
210.4557 |  | 211.9432
205.9463 |  | 211.9435
210.3028 |  | 211.9437
210.4512 |  | 211.9442
211.7212 |  | 211.9457
209.5894 |  | 211.9479
209.2428 |  | 211.9479
211.5643 |  | 211.9487
211.8631 |  | 211.9499
208.2037 |  | 211.9502
209.8851 |  | 211.9505
209.4809 |  | 211.9524
208.8474 |  | 211.9535
210.9796 |  | 211.9553
211.303 |  | 211.9557
211.7082 |  | 211.9559
211.5644 |  | 211.9572
212.398 |  | 211.9589
211.183 |  | 211.9593
210.4319 |  | 211.9598
213.2287 |  | 211.9599
212.4547 |  | 211.96
210.5952 |  | 211.9606
208.0367 |  | 211.9653
211.2355 |  | 211.9655
211.5149 |  | 211.9656
212.1492 |  | 211.9658
208.3857 |  | 211.966
212.1822 |  | 211.9672
212.2501 |  | 211.9677
209.754 |  | 211.9691
211.076 |  | 211.9696
212.4384 |  | 211.97
209.879 |  | 211.9701
211.3453 |  | 211.9708
211.9557 |  | 211.9715
208.939 |  | 211.9718
211.5803 |  | 211.9731
210.2676 |  | 211.9731
211.7956 |  | 211.9738
210.0629 |  | 211.9751
212.7724 |  | 211.9756
212.7318 |  | 211.977
208.717 |  | 211.9783
211.3593 |  | 211.9817
214.0569 |  | 211.982
213.4571 |  | 211.9821
209.3861 |  | 211.9851
210.9257 |  | 211.9857
214.4449 |  | 211.9859
209.0669 |  | 211.9863
211.5226 |  | 211.9899
214.2705 |  | 211.9919
213.3735 |  | 211.9932
214.7256 |  | 211.9932
211.7456 |  | 211.9936
213.7754 |  | 211.9953
211.2825 |  | 211.9966
212.2989 |  | 211.9972
208.0646 |  | 211.9972
209.8688 |  | 211.9972
213.3581 |  | 211.9982
208.9935 |  | 211.9991
212.8568 |  | 212.0036
213.8048 |  | 212.0039
212.6689 |  | 212.0053
212.0459 |  | 212.0053
213.5259 |  | 212.0068
213.4186 |  | 212.0069
211.0841 |  | 212.0081
212.6832 |  | 212.0104
210.1948 |  | 212.0105
211.1247 |  | 212.0105
212.1514 |  | 212.0108
212.2633 |  | 212.0109
211.925 |  | 212.0143
210.1942 |  | 212.0146
211.4243 |  | 212.0153
213.6571 |  | 212.0164
212.0832 |  | 212.0171
210.6714 |  | 212.0174
208.7357 |  | 212.0193
207.8908 |  | 212.0195
211.7941 |  | 212.0208
208.9387 |  | 212.0223
211.7922 |  | 212.0248
209.7315 |  | 212.0254
209.5221 |  | 212.028
212.5723 |  | 212.029
212.2027 |  | 212.0296
209.5789 |  | 212.03
210.4597 |  | 212.0301
210.8513 |  | 212.0302
211.0959 |  | 212.0308
210.6697 |  | 212.0314
210.2349 |  | 212.0346
211.1425 |  | 212.0349
211.7896 |  | 212.0366
207.0969 |  | 212.0385
210.1499 |  | 212.0394
215.274 |  | 212.044
207.9251 |  | 212.0451
208.6591 |  | 212.0451
212.2367 |  | 212.0459
209.7262 |  | 212.046
210.3062 |  | 212.0464
213.6012 |  | 212.0472
210.1995 |  | 212.0473
212.0935 |  | 212.0473
212.6506 |  | 212.0473
208.1906 |  | 212.0486
209.779 |  | 212.0502
209.9834 |  | 212.0509
210.9824 |  | 212.0526
211.7583 |  | 212.0534
209.6094 |  | 212.0535
210.2801 |  | 212.054
213.147 |  | 212.0543
208.2946 |  | 212.0549
214.9596 |  | 212.0591
209.2624 |  | 212.0593
208.8536 |  | 212.0621
213.1807 |  | 212.0624
213.5316 |  | 212.0665
209.2925 |  | 212.0694
213.4632 |  | 212.0696
211.463 |  | 212.0699
208.7687 |  | 212.0708
208.6496 |  | 212.0711
209.1606 |  | 212.0725
212.0591 |  | 212.0738
207.0293 |  | 212.0759
210.403 |  | 212.076
211.2402 |  | 212.0777
210.069 |  | 212.0778
212.0366 |  | 212.0778
207.7313 |  | 212.078
209.1641 |  | 212.0789
212.1678 |  | 212.0793
212.7744 |  | 212.0801
210.6655 |  | 212.0812
212.2436 |  | 212.0821
211.1743 |  | 212.0832
211.4536 |  | 212.0839
209.9344 |  | 212.0854
209.5756 |  | 212.0872
209.47 |  | 212.0875
209.9207 |  | 212.0876
209.8363 |  | 212.0883
212.2588 |  | 212.0918
207.5752 |  | 212.0927
208.0182 |  | 212.093
208.844 |  | 212.0935
210.8289 |  | 212.097
212.3826 |  | 212.0972
208.8599 |  | 212.0981
208.3002 |  | 212.0988
210.4476 |  | 212.0991
209.9602 |  | 212.0994
211.1691 |  | 212.101
210.4816 |  | 212.1011
209.8672 |  | 212.1017
213.6581 |  | 212.1027
211.4997 |  | 212.1032
209.0167 |  | 212.1049
209.5161 |  | 212.1052
209.4866 |  | 212.1052
212.4623 |  | 212.1065
209.9627 |  | 212.1092
212.0593 |  | 212.1092
209.2777 |  | 212.1113
207.9519 |  | 212.1136
211.7107 |  | 212.1201
210.7996 |  | 212.1211
210.4992 |  | 212.1223
210.3015 |  | 212.1229
210.5867 |  | 212.1234
212.318 |  | 212.1247
211.8438 |  | 212.1259
209.8098 |  | 212.1263
212.6644 |  | 212.1279
211.8685 |  | 212.1281
211.683 |  | 212.1301
211.8025 |  | 212.1306
210.0299 |  | 212.1322
208.8476 |  | 212.1328
212.3295 |  | 212.1333
210.9843 |  | 212.1333
213.1535 |  | 212.1334
213.0939 |  | 212.1344
208.8078 |  | 212.1345
208.5458 |  | 212.1369
209.1329 |  | 212.1372
211.5509 |  | 212.14
211.3838 |  | 212.1401
213.1835 |  | 212.143
209.1433 |  | 212.1468
211.2542 |  | 212.1473
211.9499 |  | 212.1492
212.0174 |  | 212.1514
208.2352 |  | 212.152
210.187 |  | 212.1531
210.085 |  | 212.1532
210.1238 |  | 212.1537
212.995 |  | 212.1543
211.8199 |  | 212.1548
212.6715 |  | 212.1554
210.8235 |  | 212.1585
211.4235 |  | 212.1589
208.7426 |  | 212.1597
211.728 |  | 212.16
211.0513 |  | 212.1602
212.0105 |  | 212.1616
208.3349 |  | 212.1616
213.1313 |  | 212.1633
210.668 |  | 212.1634
209.7565 |  | 212.1647
207.2491 |  | 212.1648
208.8433 |  | 212.1653
212.4585 |  | 212.1678
213.6834 |  | 212.1683
209.0329 |  | 212.1721
214.8088 |  | 212.1737
212.8628 |  | 212.1743
208.3909 |  | 212.1747
209.0599 |  | 212.1747
208.6852 |  | 212.1749
208.5523 |  | 212.1751
212.1229 |  | 212.1756
210.6868 |  | 212.177
213.0912 |  | 212.1771
213.0992 |  | 212.1777
211.9899 |  | 212.1783
209.532 |  | 212.1787
211.4519 |  | 212.1791
211.5398 |  | 212.1795
211.9696 |  | 212.1808
212.3468 |  | 212.181
212.8638 |  | 212.1815
212.3443 |  | 212.1816
210.4323 |  | 212.1822
211.6515 |  | 212.1824
213.592 |  | 212.1826
210.5267 |  | 212.1829
211.0587 |  | 212.184
208.5462 |  | 212.1849
209.8029 |  | 212.1864
208.448 |  | 212.1892
211.0141 |  | 212.1897
212.0543 |  | 212.1923
209.528 |  | 212.1942
211.7439 |  | 212.1959
208.5851 |  | 212.1978
210.8063 |  | 212.1984
212.8289 |  | 212.2008
213.0588 |  | 212.2014
211.0471 |  | 212.2014
209.8604 |  | 212.2017
212.0777 |  | 212.2017
211.9589 |  | 212.2027
211.497 |  | 212.2042
210.6453 |  | 212.2045
213.3008 |  | 212.2078
213.0968 |  | 212.2087
211.8408 |  | 212.2113
210.4602 |  | 212.2135
213.1811 |  | 212.2135
212.1322 |  | 212.2174
213.7352 |  | 212.2215
210.487 |  | 212.2249
212.4939 |  | 212.2258
209.7502 |  | 212.2318
211.9432 |  | 212.235
210.3696 |  | 212.2355
209.4401 |  | 212.2355
211.9524 |  | 212.2359
212.0081 |  | 212.2367
208.7866 |  | 212.2393
213.245 |  | 212.24
208.6369 |  | 212.2418
210.6297 |  | 212.2419
208.6298 |  | 212.2425
210.4643 |  | 212.2429
212.0621 |  | 212.2436
212.4129 |  | 212.2437
209.2338 |  | 212.2449
211.5743 |  | 212.2465
211.598 |  | 212.247
211.1043 |  | 212.2479
213.841 |  | 212.2501
210.9772 |  | 212.2502
212.4956 |  | 212.2519
209.4832 |  | 212.2531
211.6209 |  | 212.2552
209.2831 |  | 212.2553
210.1384 |  | 212.2556
211.9859 |  | 212.2562
211.8397 |  | 212.2588
210.7878 |  | 212.2591
213.2134 |  | 212.2604
211.2802 |  | 212.261
208.6587 |  | 212.2619
209.6028 |  | 212.2628
212.4451 |  | 212.2633
208.7316 |  | 212.2645
212.1897 |  | 212.2658
211.0134 |  | 212.2662
210.7996 |  | 212.2663
209.4061 |  | 212.2664
211.1584 |  | 212.2665
210.9173 |  | 212.2666
214.0902 |  | 212.2678
210.5672 |  | 212.2695
211.2684 |  | 212.2699
211.7541 |  | 212.2701
209.2589 |  | 212.2717
210.3561 |  | 212.2749
211.677 |  | 212.277
210.1596 |  | 212.2776
211.6338 |  | 212.2783
211.2605 |  | 212.2791
210.2698 |  | 212.2794
208.4257 |  | 212.2803
208.8503 |  | 212.2805
210.1669 |  | 212.2815
207.5794 |  | 212.2829
213.5931 |  | 212.2831
211.2479 |  | 212.2836
208.8214 |  | 212.2838
214.3395 |  | 212.2838
207.0186 |  | 212.285
210.2126 |  | 212.2851
211.2906 |  | 212.2874
210.5401 |  | 212.2895
212.1263 |  | 212.2905
211.7573 |  | 212.2935
209.8815 |  | 212.2976
210.0668 |  | 212.2987
211.022 |  | 212.2988
208.2775 |  | 212.2989
207.8838 |  | 212.2996
209.7029 |  | 212.3025
212.2935 |  | 212.3026
212.4656 |  | 212.3026
209.6269 |  | 212.3036
210.3735 |  | 212.3041
209.2475 |  | 212.3041
209.6029 |  | 212.3043
213.4625 |  | 212.3058
212.4528 |  | 212.3066
210.2846 |  | 212.3089
210.1239 |  | 212.3101
211.0221 |  | 212.3132
212.2359 |  | 212.3151
209.685 |  | 212.3152
208.3008 |  | 212.3153
213.4808 |  | 212.3157
211.7199 |  | 212.3172
214.6206 |  | 212.318
212.1826 |  | 212.3181
209.4899 |  | 212.319
211.8591 |  | 212.3203
210.4801 |  | 212.3208
208.6435 |  | 212.3228
210.6317 |  | 212.3252
210.6171 |  | 212.3278
212.1401 |  | 212.3283
211.2625 |  | 212.3295
212.0109 |  | 212.3302
210.6798 |  | 212.3314
209.7709 |  | 212.3342
210.0633 |  | 212.3346
211.0533 |  | 212.3361
207.6009 |  | 212.3363
210.5512 |  | 212.3402
208.306 |  | 212.3405
209.2188 |  | 212.3429
209.7926 |  | 212.3443
210.7117 |  | 212.3444
209.608 |  | 212.3452
212.4687 |  | 212.3459
211.88 |  | 212.346
208.7465 |  | 212.3468
210.9103 |  | 212.347
213.8475 |  | 212.3471
212.4244 |  | 212.3473
209.0663 |  | 212.3486
210.9788 |  | 212.3487
213.5586 |  | 212.3489
208.0125 |  | 212.3494
214.1002 |  | 212.3501
209.1848 |  | 212.3523
211.2661 |  | 212.3527
209.185 |  | 212.3535
211.4571 |  | 212.355
212.235 |  | 212.355
212.0549 |  | 212.3552
208.9504 |  | 212.3575
210.8849 |  | 212.3581
211.551 |  | 212.3597
213.5522 |  | 212.3621
210.0621 |  | 212.3635
211.2853 |  | 212.3636
212.3552 |  | 212.3681
210.0273 |  | 212.3722
212.6886 |  | 212.3737
207.8471 |  | 212.3737
210.4401 |  | 212.3747
209.9745 |  | 212.3761
209.0215 |  | 212.3765
213.6352 |  | 212.3767
210.451 |  | 212.3784
208.5678 |  | 212.3789
211.9966 |  | 212.3798
208.8724 |  | 212.3826
211.128 |  | 212.3832
212.3058 |  | 212.3846
212.0105 |  | 212.3849
212.2014 |  | 212.3863
211.7901 |  | 212.3888
212.1468 |  | 212.3914
212.8958 |  | 212.3932
214.5112 |  | 212.395
214.2039 |  | 212.3959
209.5236 |  | 212.398
209.386 |  | 212.3984
209.8344 |  | 212.4003
211.9146 |  | 212.4036
211.9656 |  | 212.4038
211.0239 |  | 212.4054
210.2985 |  | 212.4112
210.4314 |  | 212.4114
211.0723 |  | 212.4119
212.177 |  | 212.4129
211.5876 |  | 212.4129
209.8016 |  | 212.4131
208.7954 |  | 212.4138
208.5745 |  | 212.414
211.8886 |  | 212.4142
210.4647 |  | 212.4157
207.6303 |  | 212.4168
212.0988 |  | 212.4168
207.7929 |  | 212.4183
210.7924 |  | 212.4202
209.2754 |  | 212.4214
212.2502 |  | 212.422
208.9506 |  | 212.4226
208.3615 |  | 212.4244
211.5372 |  | 212.4279
210.227 |  | 212.4297
213.1562 |  | 212.4303
213.007 |  | 212.4313
212.0473 |  | 212.4313
211.8279 |  | 212.4321
210.5491 |  | 212.4329
207.0339 |  | 212.4333
212.9374 |  | 212.4346
208.5824 |  | 212.4374
210.5181 |  | 212.4377
212.6159 |  | 212.4384
208.0871 |  | 212.4392
215.8722 |  | 212.4404
210.5915 |  | 212.4407
212.0502 |  | 212.4411
211.2615 |  | 212.4431
209.3725 |  | 212.4438
214.675 |  | 212.4451
209.6437 |  | 212.4478
209.8439 |  | 212.4478
209.5855 |  | 212.4482
209.5811 |  | 212.4486
211.4657 |  | 212.452
208.811 |  | 212.4528
213.4652 |  | 212.4536
213.3313 |  | 212.4547
207.8325 |  | 212.457
213.3553 |  | 212.4581
207.6174 |  | 212.4585
214.2553 |  | 212.4586
212.4779 |  | 212.4604
210.6512 |  | 212.4623
209.8509 |  | 212.4656
210.2652 |  | 212.4687
210.9124 |  | 212.4695
209.8009 |  | 212.4704
208.0725 |  | 212.4728
209.5279 |  | 212.4728
210.2136 |  | 212.4732
211.3238 |  | 212.4742
208.2933 |  | 212.4772
209.8647 |  | 212.4779
209.5651 |  | 212.4782
212.5007 |  | 212.4794
209.9945 |  | 212.484
211.4913 |  | 212.4852
206.4592 |  | 212.4853
208.6951 |  | 212.4874
210.2883 |  | 212.4882
211.2791 |  | 212.4882
211.1265 |  | 212.4891
212.696 |  | 212.4918
210.7917 |  | 212.4921
208.5411 |  | 212.4924
211.2207 |  | 212.4939
210.5667 |  | 212.4939
207.3569 |  | 212.4949
211.1196 |  | 212.4956
208.4045 |  | 212.4975
206.451 |  | 212.4997
212.5998 |  | 212.4999
209.2445 |  | 212.5007
210.0354 |  | 212.502
212.3228 |  | 212.5053
210.7968 |  | 212.506
209.9366 |  | 212.508
211.9505 |  | 212.5092
212.4303 |  | 212.5112
214.1821 |  | 212.5116
209.5759 |  | 212.5172
212.6765 |  | 212.5239
208.0971 |  | 212.533
213.4703 |  | 212.5338
208.5666 |  | 212.534
212.3152 |  | 212.5349
211.7072 |  | 212.535
210.3649 |  | 212.5357
211.4072 |  | 212.5359
211.0738 |  | 212.5374
213.4635 |  | 212.5398
208.9733 |  | 212.5407
214.1462 |  | 212.5416
209.7053 |  | 212.5436
209.0983 |  | 212.5466
210.2941 |  | 212.5506
209.8109 |  | 212.553
211.4889 |  | 212.5565
210.9873 |  | 212.5572
208.8778 |  | 212.5583
210.6594 |  | 212.5588
211.7214 |  | 212.56
210.5757 |  | 212.5621
212.093 |  | 212.5655
209.8461 |  | 212.5671
211.96 |  | 212.5702
212.0164 |  | 212.5704
213.1598 |  | 212.5708
209.4438 |  | 212.5712
208.1652 |  | 212.5723
213.0854 |  | 212.5724
211.1699 |  | 212.5731
210.3884 |  | 212.5748
210.9364 |  | 212.5768
209.298 |  | 212.5788
209.6753 |  | 212.5802
213.3323 |  | 212.5821
210.1093 |  | 212.5825
209.1272 |  | 212.5839
211.0754 |  | 212.5854
209.3423 |  | 212.5905
212.184 |  | 212.5919
212.4157 |  | 212.5992
210.77 |  | 212.5994
209.7926 |  | 212.5995
209.368 |  | 212.5998
208.4819 |  | 212.6015
213.9015 |  | 212.6019
210.8619 |  | 212.6023
209.2677 |  | 212.6043
207.8805 |  | 212.6064
208.6471 |  | 212.6067
209.7756 |  | 212.6134
212.1052 |  | 212.6156
212.3153 |  | 212.6159
209.7317 |  | 212.6176
212.2791 |  | 212.6184
212.457 |  | 212.6189
212.2425 |  | 212.6194
208.1354 |  | 212.6215
207.5267 |  | 212.6216
210.4832 |  | 212.6218
213.4605 |  | 212.6232
214.6576 |  | 212.6236
210.6941 |  | 212.6244
212.4891 |  | 212.6248
211.2491 |  | 212.6271
212.3486 |  | 212.6272
212.0451 |  | 212.6325
211.2928 |  | 212.6343
212.3932 |  | 212.6345
211.5 |  | 212.6358
213.3536 |  | 212.6383
213.5109 |  | 212.6384
211.3259 |  | 212.6398
212.4431 |  | 212.6403
213.9401 |  | 212.6426
211.6333 |  | 212.6439
210.4046 |  | 212.6444
209.2954 |  | 212.6448
209.0762 |  | 212.645
210.5338 |  | 212.6485
210.0746 |  | 212.6487
212.7615 |  | 212.6506
210.0945 |  | 212.6517
212.054 |  | 212.6531
210.9141 |  | 212.6532
210.4402 |  | 212.6544
210.6666 |  | 212.6546
211.2589 |  | 212.6552
210.2619 |  | 212.6573
213.3793 |  | 212.6602
210.8197 |  | 212.6614
210.0251 |  | 212.6626
206.5012 |  | 212.6644
214.3634 |  | 212.6646
210.3895 |  | 212.6651
212.6546 |  | 212.6689
211.9658 |  | 212.669
211.9075 |  | 212.6712
210.1285 |  | 212.6715
209.2256 |  | 212.6719
210.0777 |  | 212.6743
209.6168 |  | 212.6752
212.5712 |  | 212.6757
212.2665 |  | 212.6765
210.0445 |  | 212.6784
210.0707 |  | 212.6789
213.2913 |  | 212.6793
209.3533 |  | 212.6812
209.6939 |  | 212.6821
213.4365 |  | 212.6832
210.4154 |  | 212.6864
211.5719 |  | 212.6873
212.319 |  | 212.6876
207.5751 |  | 212.688
208.6849 |  | 212.6886
210.3722 |  | 212.6887
210.8749 |  | 212.6919
213.6124 |  | 212.692
212.849 |  | 212.6925
209.7153 |  | 212.6929
213.0585 |  | 212.696
211.474 |  | 212.6996
212.0778 |  | 212.7033
211.9817 |  | 212.7046
210.6077 |  | 212.7048
210.8921 |  | 212.7065
213.0653 |  | 212.7077
212.789 |  | 212.7155
210.2367 |  | 212.7156
211.9653 |  | 212.7214
208.6931 |  | 212.7256
209.5618 |  | 212.7275
210.4298 |  | 212.7285
211.6666 |  | 212.7295
211.9553 |  | 212.7306
208.5308 |  | 212.7315
209.6827 |  | 212.7318
210.0274 |  | 212.7321
208.4928 |  | 212.7325
211.3973 |  | 212.7327
211.9751 |  | 212.7341
210.7592 |  | 212.7367
211.8837 |  | 212.7381
213.6348 |  | 212.741
211.8307 |  | 212.7422
210.2692 |  | 212.7429
210.0238 |  | 212.7441
213.1776 |  | 212.7443
211.0519 |  | 212.7453
212.4438 |  | 212.7476
209.7341 |  | 212.7491
211.4155 |  | 212.7503
211.7784 |  | 212.7516
209.3183 |  | 212.7521
209.6141 |  | 212.7529
210.8802 |  | 212.7579
208.152 |  | 212.7615
211.265 |  | 212.7625
210.456 |  | 212.7631
209.7906 |  | 212.7645
211.2381 |  | 212.7648
208.8403 |  | 212.7659
213.3195 |  | 212.7685
209.378 |  | 212.7712
208.8321 |  | 212.7724
212.0451 |  | 212.7735
208.6726 |  | 212.7739
209.9097 |  | 212.7744
211.0965 |  | 212.7744
212.2418 |  | 212.7748
210.0627 |  | 212.7751
212.6485 |  | 212.7768
211.0112 |  | 212.7778
211.7316 |  | 212.7804
210.2339 |  | 212.7883
211.6132 |  | 212.789
208.8764 |  | 212.7931
211.0739 |  | 212.7932
213.41 |  | 212.7979
211.0589 |  | 212.7997
209.3493 |  | 212.8008
212.0883 |  | 212.8031
211.7797 |  | 212.8034
212.2249 |  | 212.8048
210.129 |  | 212.8124
210.4589 |  | 212.8149
212.8636 |  | 212.8158
207.9342 |  | 212.8167
212.3784 |  | 212.8169
210.9234 |  | 212.8182
213.1277 |  | 212.8193
208.4721 |  | 212.8243
209.8288 |  | 212.8258
211.545 |  | 212.826
212.3621 |  | 212.827
209.1736 |  | 212.8271
211.1322 |  | 212.8283
207.9511 |  | 212.8289
208.1813 |  | 212.8291
210.3359 |  | 212.83
213.9563 |  | 212.8316
209.7376 |  | 212.8317
212.3278 |  | 212.8321
213.236 |  | 212.8341
210.2023 |  | 212.8342
210.1073 |  | 212.8343
214.054 |  | 212.8349
211.01 |  | 212.8356
213.5636 |  | 212.8368
211.941 |  | 212.8368
211.0537 |  | 212.8375
211.9437 |  | 212.8419
208.714 |  | 212.843
210.4151 |  | 212.8435
212.8803 |  | 212.8435
210.1662 |  | 212.8454
210.6969 |  | 212.8458
209.54 |  | 212.846
210.7357 |  | 212.8484
212.0486 |  | 212.849
212.1259 |  | 212.8522
208.9071 |  | 212.8525
211.8528 |  | 212.8527
211.5301 |  | 212.8548
212.83 |  | 212.8559
209.5795 |  | 212.8568
209.916 |  | 212.8569
212.4119 |  | 212.8619
211.8145 |  | 212.8628
212.7341 |  | 212.8636
207.3789 |  | 212.8638
212.1791 |  | 212.8691
209.959 |  | 212.8692
212.9327 |  | 212.8721
209.9985 |  | 212.8727
210.9703 |  | 212.876
212.6876 |  | 212.8767
210.7495 |  | 212.8803
208.7632 |  | 212.8842
212.2437 |  | 212.8863
209.4729 |  | 212.888
211.333 |  | 212.8891
207.8689 |  | 212.8896
209.6824 |  | 212.8908
210.3216 |  | 212.8944
212.4168 |  | 212.8958
211.0046 |  | 212.8959
208.1693 |  | 212.8971
210.0167 |  | 212.9023
212.0872 |  | 212.9036
208.0741 |  | 212.9051
213.0364 |  | 212.9055
210.9029 |  | 212.9085
209.5548 |  | 212.9112
213.067 |  | 212.9115
211.1502 |  | 212.9118
209.9735 |  | 212.919
210.9117 |  | 212.9194
210.0129 |  | 212.9198
211.4026 |  | 212.9223
208.8717 |  | 212.9226
210.0753 |  | 212.9229
209.6089 |  | 212.9239
208.4287 |  | 212.9284
210.2965 |  | 212.9298
210.2397 |  | 212.93
210.451 |  | 212.9321
209.3857 |  | 212.9327
210.7244 |  | 212.9337
209.7552 |  | 212.9355
210.2648 |  | 212.9361
207.5257 |  | 212.9374
210.1345 |  | 212.9379
211.8718 |  | 212.9392
208.4556 |  | 212.9451
209.1798 |  | 212.9475
213.0777 |  | 212.9489
210.9236 |  | 212.9492
212.3181 |  | 212.95
212.9756 |  | 212.9501
211.7398 |  | 212.953
211.2193 |  | 212.957
212.6712 |  | 212.9579
213.2652 |  | 212.958
213.8911 |  | 212.9585
212.1816 |  | 212.9586
211.2289 |  | 212.9588
209.2894 |  | 212.9612
211.466 |  | 212.9632
212.4114 |  | 212.9671
211.5078 |  | 212.9738
210.5441 |  | 212.9743
212.0918 |  | 212.9756
207.9784 |  | 212.9786
211.0033 |  | 212.9809
209.492 |  | 212.9824
213.3345 |  | 212.9866
208.5721 |  | 212.9872
209.6036 |  | 212.9885
207.189 |  | 212.9903
211.6621 |  | 212.9935
213.276 |  | 212.995
211.2957 |  | 212.9968
208.3153 |  | 212.9971
208.4265 |  | 213.0027
211.3373 |  | 213.0031
209.9298 |  | 213.006
211.3522 |  | 213.0067
210.7258 |  | 213.007
209.423 |  | 213.007
210.6847 |  | 213.0111
208.4451 |  | 213.0115
209.9779 |  | 213.0125
210.8296 |  | 213.0137
208.5321 |  | 213.0141
212.8008 |  | 213.0186
211.9141 |  | 213.0191
210.3876 |  | 213.0257
212.3984 |  | 213.0277
212.1808 |  | 213.0277
211.9019 |  | 213.0289
209.7785 |  | 213.03
209.0806 |  | 213.0363
209.9288 |  | 213.0364
212.0991 |  | 213.0391
214.2588 |  | 213.0403
210.8587 |  | 213.0411
211.7118 |  | 213.0414
211.4304 |  | 213.0498
209.5004 |  | 213.0544
209.3725 |  | 213.0572
210.969 |  | 213.058
211.9731 |  | 213.0585
211.3378 |  | 213.0588
209.5443 |  | 213.059
209.414 |  | 213.0597
213.1345 |  | 213.0625
213.2002 |  | 213.0651
211.461 |  | 213.0653
211.0209 |  | 213.0657
208.2407 |  | 213.067
210.3793 |  | 213.0693
211.763 |  | 213.0694
210.9917 |  | 213.0713
212.7516 |  | 213.0716
212.7065 |  | 213.0717
211.804 |  | 213.0725
211.4472 |  | 213.0738
208.4261 |  | 213.0756
211.5743 |  | 213.0777
208.2131 |  | 213.0791
209.7282 |  | 213.0829
211.15 |  | 213.0839
211.2154 |  | 213.0841
210.5198 |  | 213.0848
213.5571 |  | 213.0854
209.2931 |  | 213.0865
213.8978 |  | 213.0867
212.688 |  | 213.0869
214.4274 |  | 213.0912
209.2518 |  | 213.0931
212.2836 |  | 213.0939
211.4997 |  | 213.0956
212.1923 |  | 213.0961
212.6517 |  | 213.0962
214.669 |  | 213.0965
210.5816 |  | 213.0968
211.8969 |  | 213.0992
210.7668 |  | 213.1044
208.2645 |  | 213.1045
209.84 |  | 213.1071
207.7463 |  | 213.1088
213.2213 |  | 213.1102
209.4488 |  | 213.1106
211.0784 |  | 213.1125
211.3893 |  | 213.1149
207.6965 |  | 213.1166
211.0346 |  | 213.117
211.678 |  | 213.1179
210.1343 |  | 213.1181
208.298 |  | 213.1204
210.6882 |  | 213.1208
212.3157 |  | 213.121
213.132 |  | 213.1214
210.6718 |  | 213.1234
210.9046 |  | 213.1245
213.3823 |  | 213.1277
212.2113 |  | 213.1278
209.4326 |  | 213.1281
213.4609 |  | 213.1298
209.0278 |  | 213.1303
210.0226 |  | 213.1306
212.0308 |  | 213.1311
213.1045 |  | 213.1313
213.71 |  | 213.132
211.0757 |  | 213.1321
209.3412 |  | 213.1345
211.9606 |  | 213.1384
210.088 |  | 213.1393
210.2106 |  | 213.1399
212.347 |  | 213.1417
215.6184 |  | 213.1425
210.7257 |  | 213.1449
208.4023 |  | 213.1462
211.4493 |  | 213.147
210.9458 |  | 213.1509
210.5901 |  | 213.1511
211.7461 |  | 213.1514
212.0535 |  | 213.1535
208.8064 |  | 213.1541
207.0867 |  | 213.1554
208.0832 |  | 213.1557
208.9429 |  | 213.1562
211.2887 |  | 213.1575
208.8959 |  | 213.1579
209.4372 |  | 213.1598
212.7631 |  | 213.1602
212.2393 |  | 213.1626
210.6095 |  | 213.1641
211.1188 |  | 213.1641
209.7562 |  | 213.1674
211.0531 |  | 213.1689
210.9139 |  | 213.169
211.2252 |  | 213.1709
211.2745 |  | 213.1714
209.9219 |  | 213.1776
208.0013 |  | 213.1807
210.9786 |  | 213.1809
210.6789 |  | 213.181
211.0759 |  | 213.1811
213.7727 |  | 213.1812
212.6812 |  | 213.1812
207.8433 |  | 213.1816
209.8464 |  | 213.1835
209.8613 |  | 213.1902
209.0873 |  | 213.1904
213.0931 |  | 213.1954
210.9171 |  | 213.1972
211.7318 |  | 213.1994
210.0773 |  | 213.2002
214.043 |  | 213.2005
214.4483 |  | 213.2053
210.9316 |  | 213.207
211.475 |  | 213.2134
213.3955 |  | 213.215
209.5873 |  | 213.2183
208.119 |  | 213.2213
209.954 |  | 213.222
214.1197 |  | 213.2287
215.0642 |  | 213.2301
209.1867 |  | 213.2304
209.035 |  | 213.2353
212.2619 |  | 213.236
210.4484 |  | 213.2382
213.0956 |  | 213.245
209.1111 |  | 213.2456
209.644 |  | 213.2469
210.7313 |  | 213.2496
210.385 |  | 213.2568
208.1044 |  | 213.258
211.4868 |  | 213.2601
210.8902 |  | 213.2612
211.6358 |  | 213.2632
214.2493 |  | 213.2634
211.6488 |  | 213.2636
207.9958 |  | 213.2652
210.5858 |  | 213.2655
212.7214 |  | 213.2662
209.2537 |  | 213.2667
208.9292 |  | 213.2668
209.231 |  | 213.2741
213.0829 |  | 213.2749
213.1399 |  | 213.276
211.7685 |  | 213.2769
211.6841 |  | 213.2834
208.437 |  | 213.2867
210.1371 |  | 213.2877
212.1749 |  | 213.2889
213.1602 |  | 213.2913
213.1321 |  | 213.2923
208.9557 |  | 213.2924
211.1035 |  | 213.2931
213.0713 |  | 213.2953
207.9505 |  | 213.2973
209.7774 |  | 213.2993
211.9718 |  | 213.3008
211.9227 |  | 213.3023
211.3604 |  | 213.3039
210.18 |  | 213.3043
212.4999 |  | 213.3051
214.9666 |  | 213.3073
213.438 |  | 213.3075
210.1582 |  | 213.3088
212.9885 |  | 213.3122
214.7785 |  | 213.3195
210.2301 |  | 213.3199
207.7826 |  | 213.3238
212.9586 |  | 213.3244
208.8565 |  | 213.3276
212.4392 |  | 213.3288
212.4536 |  | 213.3313
212.0314 |  | 213.3323
210.9046 |  | 213.3326
209.512 |  | 213.3341
209.6701 |  | 213.3345
212.5112 |  | 213.3366
210.5325 |  | 213.337
211.8967 |  | 213.3387
208.8454 |  | 213.3492
211.2745 |  | 213.3514
210.2328 |  | 213.3518
211.3337 |  | 213.3536
208.2382 |  | 213.3542
213.7782 |  | 213.3553
211.5984 |  | 213.3581
210.5468 |  | 213.3584
212.1334 |  | 213.3612
209.6859 |  | 213.364
210.3702 |  | 213.3662
209.311 |  | 213.3663
210.2471 |  | 213.3706
211.9182 |  | 213.371
209.57 |  | 213.3721
212.3849 |  | 213.3735
213.1149 |  | 213.3755
211.733 |  | 213.3766
207.3899 |  | 213.3779
213.2353 |  | 213.3793
212.5172 |  | 213.3798
211.3025 |  | 213.3806
209.6485 |  | 213.381
211.4814 |  | 213.3823
208.8434 |  | 213.3894
209.7188 |  | 213.3904
210.5282 |  | 213.3955
209.9855 |  | 213.3974
207.4193 |  | 213.4038
212.3789 |  | 213.4046
211.8557 |  | 213.4069
209.1672 |  | 213.41
213.1462 |  | 213.4129
211.2789 |  | 213.4162
213.4681 |  | 213.4186
213.421 |  | 213.4198
209.421 |  | 213.421
212.3737 |  | 213.4218
212.2829 |  | 213.4267
213.6147 |  | 213.4267
213.1511 |  | 213.4271
213.7687 |  | 213.4301
207.0928 |  | 213.431
211.061 |  | 213.4313
209.4105 |  | 213.432
211.8999 |  | 213.4333
208.7752 |  | 213.436
214.3883 |  | 213.4362
212.6176 |  | 213.4365
210.1446 |  | 213.438
212.2008 |  | 213.4387
209.1683 |  | 213.4408
211.0286 |  | 213.4416
211.42 |  | 213.4423
210.3628 |  | 213.4429
209.7991 |  | 213.4446
210.3885 |  | 213.447
210.1833 |  | 213.4497
209.4364 |  | 213.456
212.0349 |  | 213.457
208.1037 |  | 213.4571
212.6532 |  | 213.4605
211.349 |  | 213.4609
211.491 |  | 213.4625
210.3081 |  | 213.4632
209.958 |  | 213.4635
212.0146 |  | 213.4652
210.8061 |  | 213.4659
208.0613 |  | 213.4667
212.5992 |  | 213.4681
209.4619 |  | 213.4703
210.7976 |  | 213.4774
210.5002 |  | 213.4785
211.6849 |  | 213.4789
210.4067 |  | 213.48
213.1812 |  | 213.4808
209.877 |  | 213.4849
212.9588 |  | 213.4856
210.2486 |  | 213.4935
211.4115 |  | 213.4942
209.3699 |  | 213.4961
210.2405 |  | 213.4978
210.9882 |  | 213.5002
213.4942 |  | 213.5079
211.5978 |  | 213.5109
208.053 |  | 213.511
214.1873 |  | 213.5122
210.4908 |  | 213.5128
208.623 |  | 213.5176
211.2306 |  | 213.5204
210.9593 |  | 213.5236
209.3356 |  | 213.524
213.7537 |  | 213.5243
211.0781 |  | 213.5259
211.9245 |  | 213.5316
207.4337 |  | 213.5348
210.3873 |  | 213.5366
211.8719 |  | 213.5394
211.7219 |  | 213.5405
209.7059 |  | 213.5491
208.6032 |  | 213.5522
211.5526 |  | 213.5551
206.9058 |  | 213.5555
211.363 |  | 213.5571
213.565 |  | 213.5571
212.1027 |  | 213.5586
208.3102 |  | 213.5636
207.5428 |  | 213.565
214.5668 |  | 213.5679
210.2059 |  | 213.5688
211.3564 |  | 213.569
210.3457 |  | 213.5753
209.7967 |  | 213.5775
208.954 |  | 213.5813
211.389 |  | 213.5822
213.6027 |  | 213.5842
213.1541 |  | 213.5844
213.1714 |  | 213.5848
213.2923 |  | 213.5913
210.3096 |  | 213.592
212.5854 |  | 213.5931
211.3997 |  | 213.5985
209.6367 |  | 213.6012
211.5514 |  | 213.6013
208.864 |  | 213.6027
210.084 |  | 213.6124
209.4189 |  | 213.6136
209.8683 |  | 213.6147
212.6403 |  | 213.6165
211.1072 |  | 213.6185
212.0876 |  | 213.6186
211.3548 |  | 213.6266
213.6516 |  | 213.6313
210.6248 |  | 213.6323
211.1144 |  | 213.6348
208.8514 |  | 213.6352
211.1029 |  | 213.6352
209.9743 |  | 213.6364
213.2634 |  | 213.6396
210.5084 |  | 213.6403
211.8783 |  | 213.6412
211.2293 |  | 213.6511
211.1674 |  | 213.6516
208.4355 |  | 213.6558
212.6244 |  | 213.6571
209.6065 |  | 213.6581
209.7703 |  | 213.6622
210.9893 |  | 213.6625
209.7277 |  | 213.6628
211.0826 |  | 213.6643
213.0031 |  | 213.6794
211.7609 |  | 213.6797
212.7077 |  | 213.68
211.5362 |  | 213.6833
209.2683 |  | 213.6834
209.6563 |  | 213.6841
210.0604 |  | 213.6894
208.9995 |  | 213.6919
210.6545 |  | 213.6926
211.1068 |  | 213.6952
210.0628 |  | 213.6953
209.5015 |  | 213.6954
208.179 |  | 213.7091
208.0409 |  | 213.71
210.8704 |  | 213.7144
211.3379 |  | 213.7175
207.839 |  | 213.7312
209.7939 |  | 213.7315
207.6951 |  | 213.7351
210.8731 |  | 213.7352
212.0789 |  | 213.7393
208.6597 |  | 213.7465
213.1044 |  | 213.7537
213.2568 |  | 213.7537
208.6304 |  | 213.7551
211.7479 |  | 213.7582
212.4586 |  | 213.7668
212.6919 |  | 213.7687
208.6793 |  | 213.7711
210.1644 |  | 213.7727
210.7897 |  | 213.7754
212.6743 |  | 213.7755
210.6473 |  | 213.7782
207.5831 |  | 213.7807
210.2127 |  | 213.7935
205.0634 |  | 213.795
209.8032 |  | 213.7972
211.0615 |  | 213.8048
210.7843 |  | 213.8059
212.6383 |  | 213.807
211.0925 |  | 213.8083
212.1743 |  | 213.8156
211.9042 |  | 213.8159
209.9472 |  | 213.8243
210.6016 |  | 213.8276
210.3944 |  | 213.829
209.3526 |  | 213.8383
213.456 |  | 213.8388
212.93 |  | 213.841
210.8556 |  | 213.8441
213.5079 |  | 213.8475
213.4789 |  | 213.8528
209.9908 |  | 213.864
211.1737 |  | 213.8648
207.7435 |  | 213.8655
210.5827 |  | 213.8726
209.4158 |  | 213.8729
208.8069 |  | 213.8778
213.7351 |  | 213.8805
212.0464 |  | 213.8911
212.2604 |  | 213.8952
210.1346 |  | 213.8978
212.1585 |  | 213.9015
214.645 |  | 213.9021
210.5228 |  | 213.9069
212.9051 |  | 213.9159
210.8114 |  | 213.9166
210.3504 |  | 213.9335
211.3688 |  | 213.9401
211.1065 |  | 213.9401
213.3341 |  | 213.9541
210.3112 |  | 213.9558
206.7236 |  | 213.9563
209.9715 |  | 213.9639
207.4289 |  | 213.965
212.9036 |  | 213.9812
210.7485 |  | 213.9831
208.3534 |  | 213.9903
209.2433 |  | 213.9998
209.8949 |  | 214.0062
210.7161 |  | 214.0068
206.7394 |  | 214.017
213.9639 |  | 214.0212
213.829 |  | 214.043
208.3662 |  | 214.0446
210.817 |  | 214.0462
212.3342 |  | 214.0518
209.2566 |  | 214.053
212.8435 |  | 214.054
210.0444 |  | 214.0569
209.8771 |  | 214.064
214.267 |  | 214.0722
209.5003 |  | 214.0849
212.9112 |  | 214.0856
211.7424 |  | 214.0899
212.4054 |  | 214.0902
209.685 |  | 214.0907
209.2518 |  | 214.0961
213.8729 |  | 214.1002
208.8255 |  | 214.1197
213.4408 |  | 214.1222
210.2503 |  | 214.1267
213.9159 |  | 214.1462
210.6157 |  | 214.1517
212.9239 |  | 214.153
212.5092 |  | 214.1769
213.1311 |  | 214.1804
209.48 |  | 214.1806
211.6579 |  | 214.1807
210.5942 |  | 214.1814
210.2835 |  | 214.1821
212.8692 |  | 214.187
210.2643 |  | 214.1873
211.0903 |  | 214.2039
212.8368 |  | 214.209
212.3283 |  | 214.224
209.7668 |  | 214.2329
211.2318 |  | 214.241
209.7757 |  | 214.2424
214.2781 |  | 214.2493
209.3899 |  | 214.2496
213.447 |  | 214.2525
209.1653 |  | 214.255
212.2318 |  | 214.255
210.3707 |  | 214.2553
209.7888 |  | 214.2588
209.9494 |  | 214.2602
206.615 |  | 214.2615
211.4698 |  | 214.2657
212.3444 |  | 214.267
211.1853 |  | 214.2675
207.2322 |  | 214.2687
211.8712 |  | 214.2698
209.3121 |  | 214.2705
208.4369 |  | 214.2708
211.1654 |  | 214.2781
208.7808 |  | 214.279
211.0504 |  | 214.2827
209.0827 |  | 214.2911
208.8227 |  | 214.2937
213.6926 |  | 214.2937
212.9379 |  | 214.2951
210.99 |  | 214.3026
211.9222 |  | 214.3181
211.2176 |  | 214.3395
210.7613 |  | 214.3465
210.3163 |  | 214.347
210.3109 |  | 214.3484
209.1416 |  | 214.3601
213.7755 |  | 214.3634
208.5509 |  | 214.371
211.9502 |  | 214.3739
211.5013 |  | 214.3755
208.9001 |  | 214.3883
209.1281 |  | 214.3897
209.888 |  | 214.3939
210.6021 |  | 214.4274
213.5775 |  | 214.4449
209.9447 |  | 214.4483
208.6177 |  | 214.465
210.7891 |  | 214.4689
208.4523 |  | 214.4705
212.4038 |  | 214.4783
211.8929 |  | 214.4839
209.3454 |  | 214.4871
210.2645 |  | 214.4906
209.3844 |  | 214.5047
210.2595 |  | 214.51
213.3721 |  | 214.5112
212.8691 |  | 214.5276
210.9185 |  | 214.536
213.5405 |  | 214.5543
207.6178 |  | 214.5668
211.1709 |  | 214.5996
206.6069 |  | 214.6095
212.4997 |  | 214.6206
210.3334 |  | 214.6233
209.2008 |  | 214.6261
208.873 |  | 214.645
211.3809 |  | 214.6467
210.4053 |  | 214.6501
212.2429 |  | 214.6576
211.0595 |  | 214.669
209.0986 |  | 214.675
211.6526 |  | 214.7167
214.985 |  | 214.7175
211.7334 |  | 214.7256
209.6608 |  | 214.7316
209.7825 |  | 214.7377
210.5065 |  | 214.7785
210.2388 |  | 214.8088
210.1698 |  | 214.8379
213.0257 |  | 214.8411
208.5874 |  | 214.8441
210.6397 |  | 214.8451
209.2368 |  | 214.9007
212.5768 |  | 214.9596
208.0222 |  | 214.9666
211.7129 |  | 214.9733
214.2329 |  | 214.985
209.2098 |  | 215.0009
208.5422 |  | 215.0642
212.6864 |  | 215.1287
211.6325 |  | 215.1355
211.9598 |  | 215.1416
209.4551 |  | 215.1656
210.5675 |  | 215.2308
211.676 |  | 215.274
207.9801 |  | 215.2812
211.7003 |  | 215.3581
209.0883 |  | 215.3585
211.0018 |  | 215.5793
211.1265 |  | 215.5885
212.2045 |  | 215.6184
214.536 |  | 215.6537
213.7465 |  | 215.7286
210.4999 |  | 215.8307
212.95 |  | 215.866
210.6064 |  | 215.8721
213.2601 |  | 215.8722
210.8994 |  | 216.0766
213.2668 |  | 216.1919
212.6218 |  | 216.2363
211.4822 |  | 217.1161